## LDC1
Parent_Node | Problem_Name | Tags | Standard_Key | Condition | Threshold | Logic | Additional condition | Threshold ref | Status | AdviceMessage | Priority
None | LDC1_Compressor_upset
LDC1_Compressor_upset | LDC1_Gearbox
LDC1_Gearbox | LDC1_Overtemperature_of_bearings | LD1-TI223A | CM_LD1_OilFilterAlrmCtrlTemp | > | 55 | OR |  | IO list alarm | Connected | Overtemperature problem can occur due to overspeeding, insufficient oil, or other mechanical degradations. --- Make sure following: --- (1) Speed is in normal range --- (2) Oil is sufficient --- (3) There is no corrosion --- (4) There is no oil leak in gearbox | 1
| LDC1_Overtemperature_of_bearings | LD1-TI223B | CM_LD1_OilFilterInSHDTemp | > | 60 | OR |  | IO alarm HH | Connected
| LDC1_Overtemperature_of_bearings | LD1-TI31 | CM_LD1_MotorDEBrgTemp | > | 90 | OR |  | IO list alarm | Connected
| LDC1_Overtemperature_of_bearings | LD1-TI33 | CM_LD1_MotorNDEBrgTemp | > | 90 |  |  | IO list alarm | Connected
LDC1_Overtemperature_of_bearings | LDC1_Overspeed | CM134-22SPD | CM_LD1_MotorSpd | > | 3240 |  |  | Oper data | Connected
LDC1_Overtemperature_of_bearings | LDC1_Little_or_no_oil | LD1-LSL201 | CM_LD1_OilReservoirLvl | < | 5.5 |  |  | IO list alarm | Connected
LDC1_Overtemperature_of_bearings | LDC1_Corrosion | [7 empty] | Connected
LDC1_Overtemperature_of_bearings | LDC1_Mechanical_Overload | [7 empty] | Connected
LDC1_Overtemperature_of_bearings | LDC1_Oil_leak_in_gearbox | [7 empty] | Connected
LDC1_Overtemperature_of_bearings | LDC1_Service_interval_wrong_specification | [7 empty] | Connected
LDC1_Compressor_upset | LDC1_Core_unit
LDC1_Core_unit | LDC1_Stage1_outlet_pressure_or_temp_high | LD1-TI321 | CM_LD1_Stage2InTemp | > | 149.28 | OR |  | Oper data | Connected | Stage outlet pressure or temperature high problem can occur due to insufficient cooling. --- Make sure following: --- (1) Cooling power is in normal range --- (2) There is no mechanical damage during operation --- (3) There is no vibration --- (4) Make sure the water temperature is in normal range --- (5) make sure water pressure is in normal range --- (6) Make sure cooling water is not contaminated | 1
| LDC1_Stage1_outlet_pressure_or_temp_high | LD1-TI317 | CM_LD1_InterClrCwTemp | > | 39.5 | OR |  | Oper data | Connected
| LDC1_Stage1_outlet_pressure_or_temp_high | LD1-TI357 | CM_LD1_AfterClrCwTemp | > | 46 |  |  | Oper data | Connected
LDC1_Stage1_outlet_pressure_or_temp_high | LDC1_Cooling_power_insufficient | LD1-TI307 | CM_LD1_CwInTemp | > | 33.75 |  |  | Oper data | Connected
LDC1_Stage1_outlet_pressure_or_temp_high | LDC1_S1_differential_temp_high | LD1-TD311 | CM_LD1_Stage1SHDDiffTemp | > | 180 |  |  | IO alarm HH | Connected
LDC1_Stage1_outlet_pressure_or_temp_high | LDC1_VFD_abnormal | CM134-05MC | CM_LD1_MotorVfdAbn | = | 1 |  |  | IO list alarm | Connected
LDC1_Stage1_outlet_pressure_or_temp_high | LDC1_Mechanical_damage_during_operation | [7 empty] | Connected
LDC1_Stage1_outlet_pressure_or_temp_high | LDC1_Vibration_during_operation | [7 empty] | Connected
LDC1_Stage1_outlet_pressure_or_temp_high | LDC1_Wrong_assembly_of_connections | [7 empty] | Connected
LDC1_Stage1_outlet_pressure_or_temp_high | LDC1_Water_frozen | [7 empty] | Connected
LDC1_Stage1_outlet_pressure_or_temp_high | LDC1_Water_pressure_too_high | [7 empty] | Connected
LDC1_Stage1_outlet_pressure_or_temp_high | LDC1_Contaminated_cooling_water | [7 empty] | Connected
LDC1_Core_unit | LDC1_Stage2_outlet_pressure_or_temp_high | LD1-TI322A | CM_LD1_Stage2DischAlrmTemp | > | 190 | OR |  | IO alarm | Connected | Stage outlet pressure or temperature high problem can occur due to insufficient cooling. --- Make sure following: --- (1) Cooling power is in normal range --- (2) There is no mechanical damage during operation --- (3) There is no vibration --- (4) Make sure the water temperature is in normal range --- (5) make sure water pressure is in normal range --- (6) Make sure cooling water is not contaminated | 1
| LDC1_Stage2_outlet_pressure_or_temp_high | LD1-TI322B | CM_LD1_Stage2DischSHDTemp | > | 200 | OR |  | IO alarm HH | Connected
| LDC1_Stage2_outlet_pressure_or_temp_high | LD1-TI360 | CM_LD1_DischTemp | > | 60 | OR |  | IO alarm | Connected
| LDC1_Stage2_outlet_pressure_or_temp_high | LD1-PI322A | CM_LD1_Stage2DischAlrmCtrlPrs | > | 1370 | OR |  | IO alarm | Connected
| LDC1_Stage2_outlet_pressure_or_temp_high | LD1-PI322B | CM_LD1_Stage2DischSHDPrs | > | 1420 | OR |  | IO alarm | Connected
| LDC1_Stage2_outlet_pressure_or_temp_high | LD1-LS101 | CM_LD1_AlrmPressurized | = | 1 |  |  | IO list alarm | Disconnected
LDC1_Stage2_outlet_pressure_or_temp_high | LDC1_S2_differential_temp_high | LD1-TD321 | CM_LD1_Stage2SHDDiffTemp | > | 180 |  |  | IO alarm HH | Connected
LDC1_Stage2_outlet_pressure_or_temp_high | LDC1_Intercooler_water_temp_high | LD1-TI317 | CM_LD1_InterClrCwTemp | > | 39.5 |  |  | Oper data | Connected
LDC1_Stage2_outlet_pressure_or_temp_high | LDC1_S1_out_pressure_high | LD1-PI321 | CM_LD1_Stage2InPrs | > | 600 |  |  | IO alarm | Connected
LDC1_Stage2_outlet_pressure_or_temp_high | LDC1_S1_out_temp_high | LD1-TI312B | CM_LD1_Stage1DischSHDTemp | > | 200 |  |  | IO alarm HH | Connected
LDC1_Stage2_outlet_pressure_or_temp_high | LDC1_LD1_RECYCLE_VV_close_at_lower_load | LD1-PCV365 | CM_LD1_RecycleVvPosCtrl | = | 0 | AND |  | Inst manual | Connected
|  | CM134-22SPD | CM_LD1_MotorSpd | < | 1200 |  |  | Inst manual | Connected
LDC1_Stage2_outlet_pressure_or_temp_high | LDC1_LD1_RECYCLE_VV_open_at_normal_load | LD1-PCV365 | CM_LD1_RecycleVvPosCtrl | > | 0 | AND |  | Oper data | Connected
|  | CM134-22SPD | CM_LD1_MotorSpd | > | 2200 |  |  | Oper data | Connected
LDC1_Core_unit | LDC1_Stage1_inlet_temp_out_of_range | LD1-TI311A | CM_LD1_CtrlTemp | ][ | ]-33, 42[ | OR |  | manual says -3- to -40, but op data shows its around -15. so IO alarm used | Connected | Inlet temperature out of range can happen mainly due to high duty in upstream. --- Make sure following: --- (1) Preheater duty might be high. --- (2) Make sure TCV SP and OP are in normal range. | 1
| LDC1_Stage1_inlet_temp_out_of_range | LD1-TI311B | CM_LD1_Stage1InSHDTemp | ][ | ]-35, 50[ |  |  | IO alarm LL HH | Connected
LDC1_Stage1_inlet_temp_out_of_range | LDC1_Stage1_preheater_duty_high | LD1-TI322A | CM_LD1_Stage2DischAlrmTemp | > | 190 |  |  | SN2297 max is around 130, IO alarm should be okay to use here | Connected
LDC1_Stage1_inlet_temp_out_of_range | LDC1_Preheater_TCV_OP_too_high | LD1-TCV324 | CM_LD1_PreHtrTempVvPosCtrl | > | 47.73 |  |  | 47.73 is 75% percentile in SN2297 | Disconnected
LDC1_Stage1_inlet_temp_out_of_range | LDC1_Preheater_TCV_OP_too_low | LD1-TCV324 | CM_LD1_PreHtrTempVvPosCtrl | < | 5 |  |  | Oper data shows its normally more than 10 | Disconnected
LDC1_Stage1_inlet_temp_out_of_range | LDC1_Preheater_TCV_value_frozen | LD1-TCV324 | CM_LD1_PreHtrTempVvPosCtrl | = | 0 |  | standard deviation | IO list alarm | Disconnected
LDC1_Core_unit | LDC1_Compressor_stage1_Discharge_pressure_below_normal | LD1-PI311A | CM_LD1_CtrlPrs | < | 2 | AND |  | Oper data | Disconnected | (1) Check for high temperatures in all stages --- (2) Clean or replace suction filter --- (3) Clean suction pipes and controlling devices --- (4) Check, then eliminate internal and external leakage --- (5) Adjust setting --- (6) Check if interstage pressure and compressor elements are inspected well. --- (7) Carefully remove and inspect safety or relief value. Replace valve if not airtight after reinstallation. --- (8) Check connections and repair if necessary. --- (9) Reduce demand --- (10) Check transmitter or PLC | 2
| LDC1_Compressor_stage1_Discharge_pressure_below_normal | LD1-PI321 | CM_LD1_Stage2InPrs | < | 2 | AND |  | Oper data | Disconnected
| LDC1_Compressor_stage1_Discharge_pressure_below_normal | CM134-22SPD | CM_LD1_MotorSpd | > | 2200 |  |  | Oper data | Disconnected
LDC1_Compressor_stage1_Discharge_pressure_below_normal | LDC1_Compressor_stage1_Gas_consumption_exceeds_the_capacity_of_compressor | [7 empty] | Connected
LDC1_Compressor_stage1_Discharge_pressure_below_normal | LDC1_Compressor_stage1_Suction_temperature_too_high | LD1-TI311A | CM_LD1_CtrlTemp | > | 42 |  |  | IO alarm | Connected
LDC1_Compressor_stage1_Discharge_pressure_below_normal | LDC1_Compressor_stage1_Suction_filter_fouled | [7 empty] | Connected
LDC1_Compressor_stage1_Discharge_pressure_below_normal | LDC1_Compressor_stage1_Sunction_pipe_and_controlling_devices_highly_contaminated | [7 empty] | Connected
LDC1_Compressor_stage1_Discharge_pressure_below_normal | LDC1_Compressor_stage1_High_internal_and_external_leakage_losses | [7 empty] | Connected
LDC1_Compressor_stage1_Discharge_pressure_below_normal | LDC1_Compressor_stage1_Working_pressure_setpoint_incorrect | [7 empty] | Connected
LDC1_Compressor_stage1_Discharge_pressure_below_normal | LDC1_Compressor_stage1_Compressor_elements_problem | [7 empty] | Connected
LDC1_Compressor_stage1_Discharge_pressure_below_normal | LDC1_Compressor_stage1_Safety_valve_or_relief_valve_leaking | [7 empty] | Connected
LDC1_Compressor_stage1_Discharge_pressure_below_normal | LDC1_Compressor_stage1_Pipe_connections_leaking | [7 empty] | Connected
LDC1_Compressor_stage1_Discharge_pressure_below_normal | LDC1_Compressor_stage1_Flow_supplied_to_process_too_high | LD1-PDI370 | CM_LD1_CompFlowDiffPrs | = | 0 |  |  | IO alarm | Disconnected
LDC1_Compressor_stage1_Discharge_pressure_below_normal | LDC1_Compressor_stage1_discharge_pressure_value_frozen | LD1-PI321 | CM_LD1_Stage2InPrs | = | 0 |  | standard deviation | IO list alarm | Disconnected
LDC1_Compressor_stage1_Discharge_pressure_below_normal | LDC1_Compressor_stage1_discharge_pressure_value_spike | LD1-PI321 | CM_LD1_Stage2InPrs | [5 empty] | Disconnected
LDC1_Core_unit | LDC1_Compressor_stage2_Discharge_pressure_below_normal | LD1-PI321 | CM_LD1_Stage2InPrs | < | 2 | AND |  | Oper data | Disconnected | (1) Check for high temperatures in all stages --- (2) Clean or replace suction filter --- (3) Clean suction pipes and controlling devices --- (4) Check, then eliminate internal and external leakage --- (5) Adjust setting --- (6) Check if interstage pressure and compressor elements are inspected well. --- (7) Carefully remove and inspect safety or relief value. Replace valve if not airtight after reinstallation. --- (8) Check connections and repair if necessary. --- (9) Reduce demand --- (10) Check transmitter or PLC | 2
| LDC1_Compressor_stage2_Discharge_pressure_below_normal | LD1-PI322A | CM_LD1_Stage2DischAlrmCtrlPrs | < | 2 | AND |  | Oper data | Disconnected
| LDC1_Compressor_stage2_Discharge_pressure_below_normal | CM134-22SPD | CM_LD1_MotorSpd | > | 2200 |  |  | Oper data | Disconnected
LDC1_Compressor_stage2_Discharge_pressure_below_normal | LDC1_Compressor_stage2_Gas_consumption_exceeds_the_capacity_of_compressor | [7 empty] | Connected
LDC1_Compressor_stage2_Discharge_pressure_below_normal | LDC1_Compressor_stage2_inlet_temperature_too_high | LD1-TI321 | CM_LD1_Stage2InTemp | > | 45 |  |  | data NA. Estimated threshold | Disconnected
LDC1_Compressor_stage2_Discharge_pressure_below_normal | LDC1_Compressor_stage2_Insufficient_interstage_cooling | LD1-TI307 | CM_LD1_CwInTemp | > | 33.75 | OR |  | Oper data | Disconnected
| LDC1_ | LD1-TI317 | CM_LD1_InterClrCwTemp | > | 39.59 |  |  | Oper data | Disconnected
LDC1_Compressor_stage2_Discharge_pressure_below_normal | LDC1_Compressor_stage2_Sunction_pipe_and_controlling_devices_highly_contaminated | [7 empty] | Connected
LDC1_Compressor_stage2_Discharge_pressure_below_normal | LDC1_Compressor_stage2_High_internal_and_external_leakage_losses | [7 empty] | Connected
LDC1_Compressor_stage2_Discharge_pressure_below_normal | LDC1_Compressor_stage2_Working_pressure_setpoint_incorrect | [7 empty] | Connected
LDC1_Compressor_stage2_Discharge_pressure_below_normal | LDC1_Compressor_stage2_Compressor_elements_problem | [7 empty] | Connected
LDC1_Compressor_stage2_Discharge_pressure_below_normal | LDC1_Compressor_stage2_Safety_valve_or_relief_valve_leaking | [7 empty] | Connected
LDC1_Compressor_stage2_Discharge_pressure_below_normal | LDC1_Compressor_stage2_Pipe_connections_leaking | [7 empty] | Connected
LDC1_Compressor_stage2_Discharge_pressure_below_normal | LDC1_Compressor_stage2_Flow_supplied_to_process_too_high | LD1-PDI370 | CM_LD1_CompFlowDiffPrs | = | 0 |  |  | IO alarm | Disconnected
LDC1_Compressor_stage2_Discharge_pressure_below_normal | LDC1_Compressor_stage2_discharge_pressure_value_frozen | LD1-PI360 | CM_LD1_DischPrs | = | 0 |  | standard deviation | IO alarm | Disconnected
LDC1_Compressor_stage2_Discharge_pressure_below_normal | LDC1_Compressor_stage2_discharge_pressure_value_spike | LD1-PI360 | CM_LD1_DischPrs | [5 empty] | Disconnected
LDC1_Core_unit | LDC1_Compressor_overheating | LD1-TI312A | CM_LD1_Stage1DischAlrmTemp | > | 190 | OR |  | IO alarm | Connected | (1) Check compressor position with respect to walls and other equipment. Leave adequate space. --- (2) Clean oil cooler --- (3) Replace oil filter --- (4) Before checking the compressor oil level, wait approximately 10 minutes after the unit has stopped. --- (5) Add correct oil. Do no overfill. | 1
| LDC1_Compressor_overheating | LD1-PI321 | CM_LD1_Stage2InPrs | > | 600 | OR |  | IO alarm | Connected
| LDC1_Compressor_overheating | LD1-TI360 | CM_LD1_DischTemp | > | 60 | OR |  | IO alarm | Connected
| LDC1_Compressor_overheating | LD1-PI322A | CM_LD1_Stage2DischAlrmCtrlPrs | > | 1370 | OR |  | IO alarm | Connected
| LDC1_Compressor_overheating | LD1-LS101 | CM_LD1_AlrmPressurized | = | 1 |  |  | IO alarm | Disconnected
LDC1_Compressor_overheating | LDC1_Insufficient_compressor_cooling | LD1-TI307 | CM_LD1_CwInTemp | > | 33.75 | OR |  | Oper data | Connected
|  | LD1-TI317 | CM_LD1_InterClrCwTemp | > | 39.5 |  |  | Oper data | Connected
LDC1_Compressor_overheating | LDC1_Cooling_water_leaking | LD1-LS240 | CM_LD1_WtrLeakDetect | = | 1 |  |  | IO alarm | Connected
LDC1_Compressor_overheating | LDC1_Oil_cooler_clogged_externally | [7 empty] | Connected
LDC1_Compressor_overheating | LDC1_Oil_cooler_clogged_internally | [7 empty] | Connected
LDC1_Compressor_overheating | LDC1_Compressor_oil_filter_clogged | [7 empty] | Connected
LDC1_Compressor_overheating | LDC1_Compressor_oil_level_too_low | LD1-LSL201 | CM_LD1_OilReservoirLvl | < | 5.5 |  |  | IO alarm | Connected
LDC1_Compressor_overheating | LDC1_Inlet_pressure_out_of_range | LD1-PI311A | CM_LD1_CtrlPrs | ][ | ]51.4, 135[ | OR |  | IO alarm | Connected
| LDC1_Inlet_pressure_out_of_range | LD1-PI311B | CM_LD1_Stage1InSHDPrs | ][ | ]50, 140[ |  |  | IO alarm | Connected
LDC1_Compressor_overheating | LDC1_Hot_bypass_valve_defective | [7 empty] | Connected
LDC1_Core_unit | LDC1_Compressor_Vibration_and_noise_level_too_high | LD1-XO1 | CM_LD1_Stage1VelocityInd | > | 7.8 | OR |  | Oper data | Disconnected | (1) Foundation calculation to be checked --- (2) Remove bearings and install spare bearings --- (3) Replace wear parts --- (4) Vibration analysis, check driver --- (5) Re-balance rotor --- (6) Remove elements, clean and check balancing state. If necessary, install spare elements. --- (7) Install spare wheel, if necessary. | 1
| LDC1_Compressor_Vibration_and_noise_level_too_high | LD1-XO2 | CM_LD1_Stage2VelocityInd | > | 8.08 | OR |  | Oper data | Disconnected
| LDC1_Compressor_Vibration_and_noise_level_too_high | LD1-XI1 | CM_LD1_Stage1Velocity | > | 9 | OR |  | IO alarm | Connected
| LDC1_Compressor_Vibration_and_noise_level_too_high | LD1-XI2 | CM_LD1_Stage2Velocity | > | 9 |  |  | IO alarm | Connected
LDC1_Compressor_Vibration_and_noise_level_too_high | LDC1_Compressor_Foundation_vibrating | [7 empty] | Connected
LDC1_Compressor_Vibration_and_noise_level_too_high | LDC1_Compressor_Bearings_damaged | [7 empty] | Connected
LDC1_Compressor_Vibration_and_noise_level_too_high | LDC1_Compressor_Coupling_worn | [7 empty] | Connected
LDC1_Compressor_Vibration_and_noise_level_too_high | LDC1_Driver_operation_rocky | [7 empty] | Connected
LDC1_Compressor_Vibration_and_noise_level_too_high | LDC1_Mechanical_unbalance_of_driver | [7 empty] | Connected
LDC1_Compressor_Vibration_and_noise_level_too_high | LDC1_Magnetic_unbalance_of_driver | [7 empty] | Connected
LDC1_Compressor_Vibration_and_noise_level_too_high | LDC1_Compressor_gear_or_plant_misaligned | [7 empty] | Connected
LDC1_Compressor_Vibration_and_noise_level_too_high | LDC1_Compressor_screws_contaminated | [7 empty] | Connected
LDC1_Compressor_Vibration_and_noise_level_too_high | LDC1_Compressor_Gears_damanged | [7 empty] | Connected
LDC1_Core_unit | LDC1_Performance_health_decreased | KPI Result variable |  | < | 70 |  | cal during 120s |  | Connected | Performance health might decrease due to deviation in important KPIs and due to triggered scenarios. Proceed as following: --- (1) Check Efficiency and power deviations, and check whether these are out of normal range. --- (2) Check if scenario alerts are triggered. --- (3) Followup triggered scenarios to regain good performance health. | 2
LDC1_Performance_health_decreased | LDC1_Efficiency_decreased | KPI Result variable |  | < | 60 |  | cal during 120s |  | Connected
LDC1_Performance_health_decreased | LDC1_Power_deviation | KPI Result variable |  | > | 40 |  | cal during 120s |  | Connected
LDC1_Performance_health_decreased | LDC1_Overloading | CM134-22SPD | CM_LD1_MotorSpd | > | 3800 |  |  | Oper data | Connected
LDC1_Core_unit | LDC1_Alarm_or_Pressurized | LD1-LS101 | CM_LD1_AlrmPressurized | = | 1 |  |  | IO alarm | Connected | This is an IO alarm with remarks as below: --- Alarm(Shutdown at pressure too low) / Pressurized(Normal) lower than LS103 | 1
LDC1_Compressor_upset | LDC1_Oil_system
LDC1_Oil_system | LDC1_Oil_pressure_too_high | LD1-PI230A | CM_LD1_OilSuppAlrmCtrlPrs | > | 420 | OR |  | IO alarm | Connected | (1) Use specified oil --- (2) Check and Replace relief valve in needed --- (3) Check and replace bearing if needed | 1
| LDC1_Oil_pressure_too_high | LD1-PI230B | CM_LD1_OilSuppSHDPrs | > | 450 |  |  | IO alarm | Connected
LDC1_Oil_pressure_too_high | LDC1_Use_of_wrong_oil | [7 empty] | Connected
LDC1_Oil_pressure_too_high | LDC1_Relief_valve_defective | [7 empty] | Connected
LDC1_Oil_pressure_too_high | LDC1_Oil_pressure_sensor_problem | LD1-PI230A | CM_LD1_OilSuppAlrmCtrlPrs | = | 0 | OR | standard deviation | IO alarm | Connected
| LDC1_Oil_pressure_sensor_problem | LD1-PI230B | CM_LD1_OilSuppSHDPrs | = | 0 |  | standard deviation | IO alarm | Connected
LDC1_Oil_system | LDC1_Oil_pressure_too_low | LD1-PI230A | CM_LD1_OilSuppAlrmCtrlPrs | < | 175 | OR |  | IO alarm | Connected | (1) Replace filter cartridge --- (2) Eliminate leakage --- (3) Use specified oil --- (4) Clean and repair pump --- (5) Replace bearing if needed | 1
| LDC1_Oil_pressure_too_low | LD1-PI230B | CM_LD1_OilSuppSHDPrs | < | 150 | AND |  | IO alarm | Connected
| LDC1_Oil_pressure_too_low | CM134-22SPD | CM_LD1_MotorSpd | > | 2200 |  |  | Oper data | Connected
LDC1_Oil_pressure_too_low | LDC1_Oil_temperature_too_high | LD1-TI223A | CM_LD1_OilFilterAlrmCtrlTemp | > | 55 |  |  | IO alarm | Connected
LDC1_Oil_pressure_too_low | LDC1_Oil_filter_fouled | [7 empty] | Connected
LDC1_Oil_pressure_too_low | LDC1_Leaky_oil_pipe | [7 empty] | Connected
LDC1_Oil_pressure_too_low | LDC1_Oil_pump_failed | [7 empty] | Connected
LDC1_Oil_pressure_too_low | LDC1_Ambient_temp_too_low | [7 empty] | Connected
LDC1_Oil_pressure_too_low | LDC1_Excessive_bearing_clearance | [7 empty] | Connected
LDC1_Oil_pressure_too_low | LDC1_wear_of_pump | [7 empty] | Connected
LDC1_Oil_pressure_too_low | LDC1_oil_heater_not_functional | [7 empty] | Connected
LDC1_Oil_pressure_too_low | LDC1_cooling_water_too_hot | LD1-TI307 | CM_LD1_CwInTemp | > | 33.75 |  |  | Oper data | Connected
LDC1_Oil_pressure_too_low | LDC1_Thermostate_Malfunction_Keeping_high_Temp | [7 empty] | Connected
LDC1_Oil_system | LDC1_Oil_temperature_too_low | LD1-TI223A | CM_LD1_OilFilterAlrmCtrlTemp | < | 22 |  |  | Oper data | Connected | (1) Check if cooling water flow is in normal range --- (2) Check if cooling water temperature is in normal range | 2
LDC1_Oil_temperature_too_low | LDC1_Oil_reservoir_temp_low | LD1-TI201 | CM_LD1_OilReservoirTemp | < | 8 |  |  | IO alarm | Connected
LDC1_Oil_temperature_too_low | LDC1_Too_high_cooling_water_flow | [7 empty] | Connected
LDC1_Oil_temperature_too_low | LDC1_Thermostate_Malfunction_Keeping_low_Temp | [7 empty] | Connected
LDC1_Oil_temperature_too_low | LDC1_Loss_of_electrical_power | [7 empty] | Connected
LDC1_Oil_system | LDC1_Oil_filter_pressure_too_high | LD1-PDI227 | CM_LD1_OilFilterDiffPrs | > | 100 |  |  | IO alarm | Connected | Check oil system for possible clogging | 2
LDC1_Oil_filter_pressure_too_high | LDC1_Filter_clogging | [7 empty] | Connected
LDC1_Compressor_upset | LDC1_Drive_system
LDC1_Drive_system | LDC1_Motor_Overheating | LD1-TI41 | CM_LD1_MotorTempU | > | 125 | OR |  | IO alarm | Connected | Overheating of drive system can occur because of too high torque or if the cooling air flow is obstructed. --- Check if: --- (1) Cooling air flow is obstructed --- (2) Torque is normal or not. | 2
| LDC1_Motor_Overheating | LD1-TI43 | CM_LD1_MotorTempV | > | 125 | OR |  | IO alarm | Connected
| LDC1_Motor_Overheating | LD1-TI45 | CM_LD1_MotorTempW | > | 125 |  |  | IO alarm | Connected
LDC1_Motor_Overheating | LDC1_Cooling_air_flow_obstructed | [7 empty] | Connected
LDC1_Motor_Overheating | LDC1_Too_high_torque | [7 empty] | Connected
LDC1_Compressor_upset | LDC1_Seal_gas_system
LDC1_Seal_gas_system | LDC1_Seal_gas_pressure_too_high | LD1-PI101 | CM_LD1_Stage1NDESealGasSuppPrs | > | 237 | OR |  | Oper data | Disconnected | Check if: --- (1) seal gas pressure sensor value is not frozen --- (2) layout of clearances is wrong --- (3) N2 supply is contaminated | 1
| LDC1_Seal_gas_pressure_too_high | LD1-PI102 | CM_LD1_Stage1DESealGasSuppPrs | > | 237 | OR |  | Oper data | Disconnected
| LDC1_Seal_gas_pressure_too_high | LD1-PI103 | CM_LD1_Stage2NDESealGasSuppPrs | > | 237 | OR |  | Oper data | Disconnected
| LDC1_Seal_gas_pressure_too_high | LD1-PI104 | CM_LD1_Stage2DESealGasSuppPrs | > | 237 | AND |  | Oper data, though IO alarm L is 200 | Disconnected
| LDC1_Seal_gas_pressure_too_high | CM134-22SPD | CM_LD1_MotorSpd | > | 2200 |  |  | Oper data | Disconnected
LDC1_Seal_gas_pressure_too_high | LDC1_Wear_of_element_seals | [7 empty] | Connected
LDC1_Seal_gas_pressure_too_high | LDC1_Seal_gas_pressure_sensor_problem | LD1-PI102 | CM_LD1_Stage1DESealGasSuppPrs | = | 0 |  | standard deviation | IO alarm | Connected
LDC1_Seal_gas_pressure_too_high | LDC1_Wrong_layout_of_clearances | [7 empty] | Connected
LDC1_Seal_gas_pressure_too_high | LDC1_Contaminated_N2_supply | [7 empty] | Connected
LDC1_Seal_gas_system | LDC1_Seal_gas_pressure_low | LD1-PI104 | CM_LD1_Stage2DESealGasSuppPrs | < | 200 |  |  | IO alarm | Connected | Seal gas pressure low can lead to process gas leaking. Make sure: --- Seal gas pressure controller is working fine. --- (2) Make sure set point of pressure controller is correct. | 2
LDC1_Compressor_upset | LDC1_Pneumatic_control_valves
LDC1_Pneumatic_control_valves | LDC1_N2_vent_valve_opened | LD1-PCV375 | CM_LD1_SysVentVvPosCtrl | = | 1 | AND |  | Inst manual p116 | Connected | It should be closed in normal operation. --- During startup, It is opened just for around 10 minutes for N2 venting. --- (1) Make sure there is enough air pressure available for valve operation. --- (2) Make sure electrical signal is available. | 1
| LDC1_N2_vent_valve_opened | CM134-22SPD | CM_LD1_MotorSpd | > | 2200 |  |  | Oper data | Connected |  | 1
LDC1_N2_vent_valve_opened | LDC1_N2_vent_valve_loss_of_air_pressure | [7 empty] | Connected
LDC1_N2_vent_valve_opened | LDC1_N2_vent_valve_loss_of_electrical_signal | [7 empty] | Connected
LDC1_Pneumatic_control_valves | LDC1_Bleed_off_valve_closed | LD1-PCV321 | CM_LD1_IntStageBleedOffVvPosCtrl | = | 0 | AND |  | Inst manual p116 | Disconnected | Methane bleed off valve should remain opened in normal operation. --- (1) Make sure there is enough air pressure available for valve operation. --- (2) Make sure electrical signal is available. | 1
| LDC1_Bleed_off_valve_closed | CM134-22SPD | CM_LD1_MotorSpd | > | 2200 |  |  | Oper data | Disconnected |  | 1
LDC1_Bleed_off_valve_closed | LDC1_Bleed_off_valve_loss_of_air_pressure | [7 empty] | Connected
LDC1_Bleed_off_valve_closed | LDC1_Bleed_off_valve_loss_of_electrical_signal | [7 empty] | Connected

## LDC2
Parent_Node | Problem_Name | Tags | Standard_Key | Condition | Threshold | Logic | Additional condition | Threshold ref | Status | AdviceMessage | Priority
None | LDC2_Compressor_upset
LDC2_Compressor_upset | LDC2_Gearbox
LDC2_Gearbox | LDC2_Overtemperature_of_bearings | LD2-TI223A | CM_LD2_OilFilterAlrmCtrlTemp | > | 55 | OR |  | IO list alarm | Connected | Overtemperature problem can occur due to overspeeding, insufficient oil, or other mechanical degradations. --- Make sure following: --- (1) Speed is in normal range --- (2) Oil is sufficient --- (3) There is no corrosion --- (4) There is no oil leak in gearbox | 1
| LDC2_Overtemperature_of_bearings | LD2-TI223B | CM_LD2_OilFilterInSHDTemp | > | 60 | OR |  | IO alarm HH | Connected
| LDC2_Overtemperature_of_bearings | LD2-TI31 | CM_LD2_MotorDEBrgTemp | > | 90 | OR |  | IO list alarm | Connected
| LDC2_Overtemperature_of_bearings | LD2-TI33 | CM_LD2_MotorNDEBrgTemp | > | 90 |  |  | IO list alarm | Connected
LDC2_Overtemperature_of_bearings | LDC2_Overspeed | CM135-22SPD | CM_LD2_MotorSpd | > | 3240 |  |  | Oper data | Connected
LDC2_Overtemperature_of_bearings | LDC2_Little_or_no_oil | LD2-LSL201 | CM_LD2_OilReservoirLvl | < | 5.5 |  |  | IO list alarm | Connected
LDC2_Overtemperature_of_bearings | LDC2_Corrosion | [7 empty] | Connected
LDC2_Overtemperature_of_bearings | LDC2_Mechanical_Overload | [7 empty] | Connected
LDC2_Overtemperature_of_bearings | LDC2_Oil_leak_in_gearbox | [7 empty] | Connected
LDC2_Overtemperature_of_bearings | LDC2_Service_interval_wrong_specification | [7 empty] | Connected
LDC2_Compressor_upset | LDC2_Core_unit
LDC2_Core_unit | LDC2_Stage1_outlet_pressure_or_temp_high | LD2-TI321 | CM_LD2_Stage2InTemp | > | 149.28 | OR |  | Oper data | Connected | Stage outlet pressure or temperature high problem can occur due to insufficient cooling. --- Make sure following: --- (1) Cooling power is in normal range --- (2) There is no mechanical damage during operation --- (3) There is no vibration --- (4) Make sure the water temperature is in normal range --- (5) make sure water pressure is in normal range --- (6) Make sure cooling water is not contaminated | 1
| LDC2_Stage1_outlet_pressure_or_temp_high | LD2-TI317 | CM_LD2_InterClrCwTemp | > | 39.5 | OR |  | Oper data | Connected
| LDC2_Stage1_outlet_pressure_or_temp_high | LD2-TI357 | CM_LD2_AfterClrCwTemp | > | 46 |  |  | Oper data | Connected
LDC2_Stage1_outlet_pressure_or_temp_high | LDC2_Cooling_power_insufficient | LD2-TI307 | CM_LD2_CwInTemp | > | 33.75 |  |  | Oper data | Connected
LDC2_Stage1_outlet_pressure_or_temp_high | LDC2_S1_differential_temp_high | LD2-TD311 | CM_LD2_Stage1SHDDiffTemp | > | 180 |  |  | IO alarm HH | Connected
LDC2_Stage1_outlet_pressure_or_temp_high | LDC2_VFD_abnormal | CM135-05MC | CM_LD2_MotorVfdAbn | = | 1 |  |  | IO list alarm | Connected
LDC2_Stage1_outlet_pressure_or_temp_high | LDC2_Mechanical_damage_during_operation | [7 empty] | Connected
LDC2_Stage1_outlet_pressure_or_temp_high | LDC2_Vibration_during_operation | [7 empty] | Connected
LDC2_Stage1_outlet_pressure_or_temp_high | LDC2_Wrong_assembly_of_connections | [7 empty] | Connected
LDC2_Stage1_outlet_pressure_or_temp_high | LDC2_Water_frozen | [7 empty] | Connected
LDC2_Stage1_outlet_pressure_or_temp_high | LDC2_Water_pressure_too_high | [7 empty] | Connected
LDC2_Stage1_outlet_pressure_or_temp_high | LDC2_Contaminated_cooling_water | [7 empty] | Connected
LDC2_Core_unit | LDC2_Stage2_outlet_pressure_or_temp_high | LD2-TI322A | CM_LD2_Stage2DischAlrmTemp | > | 190 | OR |  | IO alarm | Connected | Stage outlet pressure or temperature high problem can occur due to insufficient cooling. --- Make sure following: --- (1) Cooling power is in normal range --- (2) There is no mechanical damage during operation --- (3) There is no vibration --- (4) Make sure the water temperature is in normal range --- (5) make sure water pressure is in normal range --- (6) Make sure cooling water is not contaminated | 1
| LDC2_Stage2_outlet_pressure_or_temp_high | LD2-TI322B | CM_LD2_Stage2DischSHDTemp | > | 200 | OR |  | IO alarm HH | Connected
| LDC2_Stage2_outlet_pressure_or_temp_high | LD2-TI360 | CM_LD2_DischTemp | > | 60 | OR |  | IO alarm | Connected
| LDC2_Stage2_outlet_pressure_or_temp_high | LD2-PI322A | CM_LD2_Stage2DischAlrmCtrlPrs | > | 1370 | OR |  | IO alarm | Connected
| LDC2_Stage2_outlet_pressure_or_temp_high | LD2-PI322B | CM_LD2_Stage2DischSHDPrs | > | 1420 | OR |  | IO alarm | Connected
| LDC2_Stage2_outlet_pressure_or_temp_high | LD2-LS101 | CM_LD2_AlrmPressurized | = | 1 |  |  | IO list alarm | Disconnected
LDC2_Stage2_outlet_pressure_or_temp_high | LDC2_S2_differential_temp_high | LD2-TD321 | CM_LD2_Stage2SHDDiffTemp | > | 180 |  |  | IO alarm HH | Connected
LDC2_Stage2_outlet_pressure_or_temp_high | LDC2_Intercooler_water_temp_high | LD2-TI317 | CM_LD2_InterClrCwTemp | > | 39.5 |  |  | Oper data | Connected
LDC2_Stage2_outlet_pressure_or_temp_high | LDC2_S1_out_pressure_high | LD2-PI321 | CM_LD2_Stage2InPrs | > | 600 |  |  | IO alarm | Connected
LDC2_Stage2_outlet_pressure_or_temp_high | LDC2_S1_out_temp_high | LD2-TI312B | CM_LD2_Stage1DischSHDTemp | > | 200 |  |  | IO alarm HH | Connected
LDC2_Stage2_outlet_pressure_or_temp_high | LDC2_LD1_RECYCLE_VV_close_at_lower_load | LD2-PCV365 | CM_LD2_RecycleVvPosCtrl | = | 0 | AND |  | Inst manual | Connected
| LDC2_LD1_RECYCLE_VV_close_at_lower_load | CM135-22SPD | CM_LD2_MotorSpd | < | 1200 |  |  | Inst manual | Connected
LDC2_Stage2_outlet_pressure_or_temp_high | LD1_RECYCLE_VV_open_at_normal_load | LD2-PCV365 | CM_LD2_RecycleVvPosCtrl | > | 0 | AND |  | Oper data | Connected
| LD1_RECYCLE_VV_open_at_normal_load | CM135-22SPD | CM_LD2_MotorSpd | > | 2200 |  |  | Oper data | Connected
LDC2_Core_unit | LDC2_Stage1_inlet_temp_out_of_range | LD2-TI311A | CM_LD2_CtrlTemp | ][ | ]-33, 42[ | OR |  | manual says -3- to -40, but op data shows its around -15. so IO alarm used | Connected | Inlet temperature out of range can happen mainly due to high duty in upstream. --- Make sure following: --- (1) Preheater duty might be high. --- (2) Make sure TCV SP and OP are in normal range. | 1
| LDC2_Stage1_inlet_temp_out_of_range | LD2-TI311B | CM_LD2_Stage1InSHDTemp | ][ | ]-35, 50[ |  |  | IO alarm LL HH | Connected
LDC2_Stage1_inlet_temp_out_of_range | LDC2_Stage1_preheater_duty_high | LD2-TI322A | CM_LD2_Stage2DischAlrmTemp | > | 190 |  |  | SN2297 max is around 130, IO alarm should be okay to use here | Connected
LDC2_Stage1_inlet_temp_out_of_range | LDC2_Preheater_TCV_OP_too_high | LD2-TCV324 | CM_LD2_PreHtrTempVvPosCtrl | > | 80 |  |  | 47.73 is 75% percentile in SN2297 | Disconnected
LDC2_Stage1_inlet_temp_out_of_range | LDC2_Preheater_TCV_OP_too_low | LD2-TCV324 | CM_LD2_PreHtrTempVvPosCtrl | < | 5 |  |  | Oper data shows its normally more than 10 | Disconnected
LDC2_Stage1_inlet_temp_out_of_range | LDC2_Preheater_TCV_value_frozen | LD2-TCV324 | CM_LD2_PreHtrTempVvPosCtrl | = | 0 |  | standard deviation | IO list alarm | Disconnected
LDC2_Core_unit | LDC2_Compressor_stage1_Discharge_pressure_below_normal | LD2-PI311A | CM_LD2_CtrlPrs | < | 2 | AND |  | Oper data | Disconnected | (1) Check for high temperatures in all stages --- (2) Clean or replace suction filter --- (3) Clean suction pipes and controlling devices --- (4) Check, then eliminate internal and external leakage --- (5) Adjust setting --- (6) Check if interstage pressure and compressor elements are inspected well. --- (7) Carefully remove and inspect safety or relief value. Replace valve if not airtight after reinstallation. --- (8) Check connections and repair if necessary. --- (9) Reduce demand --- (10) Check transmitter or PLC | 2
| LDC2_Compressor_stage1_Discharge_pressure_below_normal | LD2-PI321 | CM_LD2_Stage2InPrs | < | 2 | AND |  | Oper data | Disconnected
| LDC2_Compressor_stage1_Discharge_pressure_below_normal | CM135-22SPD | CM_LD2_MotorSpd | > | 2200 |  |  | Oper data | Disconnected
LDC2_Compressor_stage1_Discharge_pressure_below_normal | LDC2_Compressor_stage1_Gas_consumption_exceeds_the_capacity_of_compressor | [7 empty] | Connected
LDC2_Compressor_stage1_Discharge_pressure_below_normal | LDC2_Compressor_stage1_Suction_temperature_too_high | LD2-TI311A | CM_LD2_CtrlTemp | > | 42 |  |  | IO alarm | Connected
LDC2_Compressor_stage1_Discharge_pressure_below_normal | LDC2_Compressor_stage1_Suction_filter_fouled | [7 empty] | Connected
LDC2_Compressor_stage1_Discharge_pressure_below_normal | LDC2_Compressor_stage1_Sunction_pipe_and_controlling_devices_highly_contaminated | [7 empty] | Connected
LDC2_Compressor_stage1_Discharge_pressure_below_normal | LDC2_Compressor_stage1_High_internal_and_external_leakage_losses | [7 empty] | Connected
LDC2_Compressor_stage1_Discharge_pressure_below_normal | LDC2_Compressor_stage1_Working_pressure_setpoint_incorrect | [7 empty] | Connected
LDC2_Compressor_stage1_Discharge_pressure_below_normal | LDC2_Compressor_stage1_Compressor_elements_problem | [7 empty] | Connected
LDC2_Compressor_stage1_Discharge_pressure_below_normal | LDC2_Compressor_stage1_Safety_valve_or_relief_valve_leaking | [7 empty] | Connected
LDC2_Compressor_stage1_Discharge_pressure_below_normal | LDC2_Compressor_stage1_Pipe_connections_leaking | [7 empty] | Connected
LDC2_Compressor_stage1_Discharge_pressure_below_normal | LDC2_Compressor_stage1_Flow_supplied_to_process_too_high | LD2-PDI370 | CM_LD2_CompFlowDiffPrs | = | 0 |  |  | IO alarm | Disconnected
LDC2_Compressor_stage1_Discharge_pressure_below_normal | LDC2_Compressor_stage1_discharge_pressure_value_frozen | LD2-PI321 | CM_LD2_Stage2InPrs | = | 0 |  | standard deviation | IO list alarm | Disconnected
LDC2_Compressor_stage1_Discharge_pressure_below_normal | LDC2_Compressor_stage1_discharge_pressure_value_spike | LD2-PI321 | CM_LD2_Stage2InPrs | [5 empty] | Disconnected
LDC2_Core_unit | LDC2_Compressor_stage2_Discharge_pressure_below_normal | LD2-PI321 | CM_LD2_Stage2InPrs | < | 2 | AND |  | Oper data | Disconnected | (1) Check for high temperatures in all stages --- (2) Clean or replace suction filter --- (3) Clean suction pipes and controlling devices --- (4) Check, then eliminate internal and external leakage --- (5) Adjust setting --- (6) Check if interstage pressure and compressor elements are inspected well. --- (7) Carefully remove and inspect safety or relief value. Replace valve if not airtight after reinstallation. --- (8) Check connections and repair if necessary. --- (9) Reduce demand --- (10) Check transmitter or PLC | 2
| LDC2_Compressor_stage2_Discharge_pressure_below_normal | LD2-PI322A | CM_LD2_Stage2DischAlrmCtrlPrs | < | 2 | AND |  | Oper data | Disconnected
| LDC2_Compressor_stage2_Discharge_pressure_below_normal | CM135-22SPD | CM_LD2_MotorSpd | > | 2200 |  |  | Oper data | Disconnected
LDC2_Compressor_stage2_Discharge_pressure_below_normal | LDC2_Compressor_stage2_Gas_consumption_exceeds_the_capacity_of_compressor | [7 empty] | Connected
LDC2_Compressor_stage2_Discharge_pressure_below_normal | LDC2_Compressor_stage2_inlet_temperature_too_high | LD2-TI321 | CM_LD2_Stage2InTemp | > | 45 |  |  | data NA. Estimated threshold | Connected
LDC2_Compressor_stage2_Discharge_pressure_below_normal | LDC2_Compressor_stage2_Insufficient_interstage_cooling | LD2-TI307 | CM_LD2_CwInTemp | > | 33.75 | OR |  | Oper data | Connected
| LDC2_Compressor_stage2_Insufficient_interstage_cooling | LD2-TI317 | CM_LD2_InterClrCwTemp | > | 39.59 |  |  | Oper data | Connected
LDC2_Compressor_stage2_Discharge_pressure_below_normal | LDC2_Compressor_stage2_Sunction_pipe_and_controlling_devices_highly_contaminated | [7 empty] | Connected
LDC2_Compressor_stage2_Discharge_pressure_below_normal | LDC2_Compressor_stage2_High_internal_and_external_leakage_losses | [7 empty] | Connected
LDC2_Compressor_stage2_Discharge_pressure_below_normal | LDC2_Compressor_stage2_Working_pressure_setpoint_incorrect | [7 empty] | Connected
LDC2_Compressor_stage2_Discharge_pressure_below_normal | LDC2_Compressor_stage2_Compressor_elements_problem | [7 empty] | Connected
LDC2_Compressor_stage2_Discharge_pressure_below_normal | LDC2_Compressor_stage2_Safety_valve_or_relief_valve_leaking | [7 empty] | Connected
LDC2_Compressor_stage2_Discharge_pressure_below_normal | LDC2_Compressor_stage2_Pipe_connections_leaking | [7 empty] | Connected
LDC2_Compressor_stage2_Discharge_pressure_below_normal | LDC2_Compressor_stage2_Flow_supplied_to_process_too_high | LD2-PDI370 | CM_LD2_CompFlowDiffPrs | = | 0 |  |  | IO alarm | Disconnected
LDC2_Compressor_stage2_Discharge_pressure_below_normal | LDC2_Compressor_stage2_discharge_pressure_value_frozen | LD2-PI360 | CM_LD2_DischPrs | = | 0 |  | standard deviation | IO alarm | Disconnected
LDC2_Compressor_stage2_Discharge_pressure_below_normal | LDC2_Compressor_stage2_discharge_pressure_value_spike | LD2-PI360 | CM_LD2_DischPrs | [5 empty] | Disconnected
LDC2_Core_unit | LDC2_Compressor_overheating | LD2-TI312A | CM_LD2_Stage1DischAlrmTemp | > | 190 | OR |  | IO alarm | Connected | (1) Check compressor position with respect to walls and other equipment. Leave adequate space. --- (2) Clean oil cooler --- (3) Replace oil filter --- (4) Before checking the compressor oil level, wait approximately 10 minutes after the unit has stopped. --- (5) Add correct oil. Do no overfill. | 1
| LDC2_Compressor_overheating | LD2-PI321 | CM_LD2_Stage2InPrs | > | 600 | OR |  | IO alarm | Connected
| LDC2_Compressor_overheating | LD2-TI360 | CM_LD2_DischTemp | > | 60 | OR |  | IO alarm | Connected
| LDC2_Compressor_overheating | LD2-PI322A | CM_LD2_Stage2DischAlrmCtrlPrs | > | 1370 | OR |  | IO alarm | Connected
| LDC2_Compressor_overheating | LD2-LS101 | CM_LD2_AlrmPressurized | = | 1 |  |  | IO alarm | Disconnected
LDC2_Compressor_overheating | LDC2_Insufficient_compressor_cooling | LD2-TI307 | CM_LD2_CwInTemp | > | 33.75 | OR |  | Oper data | Connected
| LDC2_Insufficient_compressor_cooling | LD2-TI317 | CM_LD2_InterClrCwTemp | > | 39.5 |  |  | Oper data | Connected
LDC2_Compressor_overheating | LDC2_Cooling_water_leaking | LD2-LS240 | CM_LD2_WtrLeakDetect | = | 1 |  |  | IO alarm | Connected
LDC2_Compressor_overheating | LDC2_Oil_cooler_clogged_externally | [7 empty] | Connected
LDC2_Compressor_overheating | LDC2_Oil_cooler_clogged_internally | [7 empty] | Connected
LDC2_Compressor_overheating | LDC2_Compressor_oil_filter_clogged | [7 empty] | Connected
LDC2_Compressor_overheating | LDC2_Compressor_oil_level_too_low | LD2-LSL201 | CM_LD2_OilReservoirLvl | < | 5.5 |  |  | IO alarm | Connected
LDC2_Compressor_overheating | LDC2_Inlet_pressure_out_of_range | LD2-PI311A | CM_LD2_CtrlPrs | ][ | ]51.4, 135[ | OR |  | IO alarm | Connected
| LDC2_Inlet_pressure_out_of_range | LD2-PI311B | CM_LD2_Stage1InSHDPrs | ][ | ]50, 140[ |  |  | IO alarm | Connected
LDC2_Compressor_overheating | LDC2_Hot_bypass_valve_defective | [7 empty] | Connected
LDC2_Core_unit | LDC2_Compressor_Vibration_and_noise_level_too_high | LD2-XO1 | CM_LD2_Stage1VelocityInd | > | 7.8 | OR |  | Oper data | Disconnected | (1) Foundation calculation to be checked --- (2) Remove bearings and install spare bearings --- (3) Replace wear parts --- (4) Vibration analysis, check driver --- (5) Re-balance rotor --- (6) Remove elements, clean and check balancing state. If necessary, install spare elements. --- (7) Install spare wheel, if necessary. | 1
| LDC2_Compressor_Vibration_and_noise_level_too_high | LD2-XO2 | CM_LD2_Stage2VelocityInd | > | 8.08 | OR |  | Oper data | Disconnected
| LDC2_Compressor_Vibration_and_noise_level_too_high | LD2-XI1 | CM_LD2_Stage1Velocity | > | 9 | OR |  | IO alarm | Connected
| LDC2_Compressor_Vibration_and_noise_level_too_high | LD2-XI2 | CM_LD2_Stage2Velocity | > | 9 |  |  | IO alarm | Connected
LDC2_Compressor_Vibration_and_noise_level_too_high | LDC2_Compressor_Foundation_vibrating | [7 empty] | Connected
LDC2_Compressor_Vibration_and_noise_level_too_high | LDC2_Compressor_Bearings_damaged | [7 empty] | Connected
LDC2_Compressor_Vibration_and_noise_level_too_high | LDC2_Compressor_Coupling_worn | [7 empty] | Connected
LDC2_Compressor_Vibration_and_noise_level_too_high | LDC2_Driver_operation_rocky | [7 empty] | Connected
LDC2_Compressor_Vibration_and_noise_level_too_high | LDC2_Mechanical_unbalance_of_driver | [7 empty] | Connected
LDC2_Compressor_Vibration_and_noise_level_too_high | LDC2_Magnetic_unbalance_of_driver | [7 empty] | Connected
LDC2_Compressor_Vibration_and_noise_level_too_high | LDC2_Compressor_gear_or_plant_misaligned | [7 empty] | Connected
LDC2_Compressor_Vibration_and_noise_level_too_high | LDC2_Compressor_screws_contaminated | [7 empty] | Connected
LDC2_Compressor_Vibration_and_noise_level_too_high | LDC2_Compressor_Gears_damanged | [7 empty] | Connected
LDC2_Core_unit | LDC2_Performance_health_decreased | KPI Result variable |  | < | 70 |  | cal during 120s |  | Connected | Performance health might decrease due to deviation in important KPIs and due to triggered scenarios. Proceed as following: --- (1) Check Efficiency and power deviations, and check whether these are out of normal range. --- (2) Check if scenario alerts are triggered. --- (3) Followup triggered scenarios to regain good performance health. | 2
LDC2_Performance_health_decreased | LDC2_Efficiency_decreased | KPI Result variable |  | < | 60 |  | cal during 120s |  | Connected
LDC2_Performance_health_decreased | LDC2_Power_deviation | KPI Result variable |  | > | 40 |  | cal during 120s |  | Connected
LDC2_Performance_health_decreased | LDC2_Overloading | CM135-22SPD | CM_LD2_MotorSpd | > | 3800 |  |  | Oper data | Connected
LDC2_Core_unit | LDC2_Alarm_or_Pressurized | LD2-LS101 | CM_LD2_AlrmPressurized | = | 1 |  |  | IO alarm | Connected | This is an IO alarm with remarks as below: --- Alarm(Shutdown at pressure too low) / Pressurized(Normal) lower than LS103 | 1
LDC2_Compressor_upset | LDC2_Oil_system
LDC2_Oil_system | LDC2_Oil_pressure_too_high | LD2-PI230A | CM_LD2_OilSuppAlrmCtrlPrs | > | 420 | OR |  | IO alarm | Connected | (1) Use specified oil --- (2) Check and Replace relief valve in needed --- (3) Check and replace bearing if needed | 1
| LDC2_Oil_pressure_too_high | LD2-PI230B | CM_LD2_OilSuppSHDPrs | > | 450 |  |  | IO alarm | Connected
LDC2_Oil_pressure_too_high | LDC2_Use_of_wrong_oil | [7 empty] | Connected
LDC2_Oil_pressure_too_high | LDC2_Relief_valve_defective | [7 empty] | Connected
LDC2_Oil_pressure_too_high | LDC2_Oil_pressure_sensor_problem | LD2-PI230A | CM_LD2_OilSuppAlrmCtrlPrs | = | 0 | OR | standard deviation | IO alarm | Connected
| LDC2_Oil_pressure_sensor_problem | LD2-PI230B | CM_LD2_OilSuppSHDPrs | = | 0 |  | standard deviation | IO alarm | Connected
LDC2_Oil_system | LDC2_Oil_pressure_too_low | LD2-PI230A | CM_LD2_OilSuppAlrmCtrlPrs | < | 175 | OR |  | IO alarm | Connected | (1) Replace filter cartridge --- (2) Eliminate leakage --- (3) Use specified oil --- (4) Clean and repair pump --- (5) Replace bearing if needed | 1
| LDC2_Oil_pressure_too_low | LD2-PI230B | CM_LD2_OilSuppSHDPrs | < | 150 | AND |  | IO alarm | Connected
| LDC2_Oil_pressure_too_low | CM135-22SPD | CM_LD2_MotorSpd | > | 2200 |  |  | Oper data | Connected
LDC2_Oil_pressure_too_low | LDC2_Oil_temperature_too_high | LD2-TI223A | CM_LD2_OilFilterAlrmCtrlTemp | > | 55 |  |  | IO alarm | Connected
LDC2_Oil_pressure_too_low | LDC2_Oil_filter_fouled | [7 empty] | Connected
LDC2_Oil_pressure_too_low | LDC2_Leaky_oil_pipe | [7 empty] | Connected
LDC2_Oil_pressure_too_low | LDC2_Oil_pump_failed | [7 empty] | Connected
LDC2_Oil_pressure_too_low | LDC2_Ambient_temp_too_low | [7 empty] | Connected
LDC2_Oil_pressure_too_low | LDC2_Excessive_bearing_clearance | [7 empty] | Connected
LDC2_Oil_pressure_too_low | LDC2_wear_of_pump | [7 empty] | Connected
LDC2_Oil_pressure_too_low | LDC2_oil_heater_not_functional | [7 empty] | Connected
LDC2_Oil_pressure_too_low | LDC2_cooling_water_too_hot | LD2-TI307 | CM_LD2_CwInTemp | > | 33.75 |  |  | Oper data | Connected
LDC2_Oil_pressure_too_low | LDC2_Thermostate_Malfunction_Keeping_high_Temp | [7 empty] | Connected
LDC2_Oil_system | LDC2_Oil_temperature_too_low | LD2-TI223A | CM_LD2_OilFilterAlrmCtrlTemp | < | 22 |  |  | Oper data | Connected | (1) Check if cooling water flow is in normal range --- (2) Check if cooling water temperature is in normal range | 2
LDC2_Oil_temperature_too_low | LDC2_Oil_reservoir_temp_low | LD2-TI201 | CM_LD2_OilReservoirTemp | < | 8 |  |  | IO alarm | Connected
LDC2_Oil_temperature_too_low | LDC2_Too_high_cooling_water_flow | [7 empty] | Connected
LDC2_Oil_temperature_too_low | LDC2_Thermostate_Malfunction_Keeping_low_Temp | [7 empty] | Connected
LDC2_Oil_temperature_too_low | LDC2_Loss_of_electrical_power | [7 empty] | Connected
LDC2_Oil_system | LDC2_Oil_filter_pressure_too_high | LD2-PDI227 | CM_LD2_OilFilterDiffPrs | > | 100 |  |  | IO alarm | Connected | Check oil system for possible clogging | 2
LDC2_Oil_filter_pressure_too_high | LDC2_Filter_clogging | [7 empty] | Connected
LDC2_Compressor_upset | LDC2_Drive_system
LDC2_Drive_system | LDC2_Motor_Overheating | LD2-TI41 | CM_LD2_MotorTempU | > | 125 | OR |  | IO alarm | Connected | Overheating of drive system can occur because of too high torque or if the cooling air flow is obstructed. --- Check if: --- (1) Cooling air flow is obstructed --- (2) Torque is normal or not. | 2
| LDC2_Motor_Overheating | LD2-TI43 | CM_LD2_MotorTempV | > | 125 | OR |  | IO alarm | Connected
| LDC2_Motor_Overheating | LD2-TI45 | CM_LD2_MotorTempW | > | 125 |  |  | IO alarm | Connected
LDC2_Motor_Overheating | LDC2_Cooling_air_flow_obstructed | [7 empty] | Connected
LDC2_Motor_Overheating | LDC2_Too_high_torque | [7 empty] | Connected
LDC2_Compressor_upset | LDC2_Seal_gas_system
LDC2_Seal_gas_system | LDC2_Seal_gas_pressure_too_high | LD2-PI101 | CM_LD2_Stage1NDESealGasSuppPrs | > | 237 | OR |  | Oper data | Disconnected | Check if: --- (1) seal gas pressure sensor value is not frozen --- (2) layout of clearances is wrong --- (3) N2 supply is contaminated | 1
| LDC2_Seal_gas_pressure_too_high | LD2-PI102 | CM_LD2_Stage1DESealGasSuppPrs | > | 237 | OR |  | Oper data | Disconnected
| LDC2_Seal_gas_pressure_too_high | LD2-PI103 | CM_LD2_Stage2NDESealGasSuppPrs | > | 237 | OR |  | Oper data | Disconnected
| LDC2_Seal_gas_pressure_too_high | LD2-PI104 | CM_LD2_Stage2DESealGasSuppPrs | > | 237 | AND |  | Oper data, though IO alarm L is 200 | Disconnected
| LDC2_Seal_gas_pressure_too_high | CM135-22SPD | CM_LD2_MotorSpd | > | 2200 |  |  | Oper data | Disconnected
LDC2_Seal_gas_pressure_too_high | LDC2_Wear_of_element_seals | [7 empty] | Connected
LDC2_Seal_gas_pressure_too_high | LDC2_Seal_gas_pressure_sensor_problem | LD2-PI102 | CM_LD2_Stage1DESealGasSuppPrs | = | 0 |  | standard deviation | IO alarm | Connected
LDC2_Seal_gas_pressure_too_high | LDC2_Wrong_layout_of_clearances | [7 empty] | Connected
LDC2_Seal_gas_pressure_too_high | LDC2_Contaminated_N2_supply | [7 empty] | Connected
LDC2_Seal_gas_system | LDC2_Seal_gas_pressure_low | LD2-PI104 | CM_LD2_Stage2DESealGasSuppPrs | < | 200 |  |  | IO alarm | Connected | Seal gas pressure low can lead to process gas leaking. Make sure: --- Seal gas pressure controller is working fine. --- (2) Make sure set point of pressure controller is correct. | 2
LDC2_Compressor_upset | LDC2_Pneumatic_control_valves
LDC2_Pneumatic_control_valves | LDC2_N2_vent_valve_opened | LD2-PCV375 | CM_LD2_SysVentVvPosCtrl | = | 1 | AND |  | Inst manual p116 | Connected | It should be closed in normal operation. --- During startup, It is opened just for around 10 minutes for N2 venting. --- (1) Make sure there is enough air pressure available for valve operation. --- (2) Make sure electrical signal is available. | 1
| LDC2_N2_vent_valve_opened | CM135-22SPD | CM_LD2_MotorSpd | > | 2200 |  |  | Oper data | Connected |  | 1
LDC2_N2_vent_valve_opened | LDC2_N2_vent_valve_loss_of_air_pressure | [7 empty] | Connected
LDC2_N2_vent_valve_opened | LDC2_N2_vent_valve_loss_of_electrical_signal | [7 empty] | Connected
LDC2_Pneumatic_control_valves | LDC2_Bleed_off_valve_closed | LD2-PCV321 | CM_LD2_IntStageBleedOffVvPosCtrl | = | 0 | AND |  | Inst manual p116 | Disconnected | Methane bleed off valve should remain opened in normal operation. --- (1) Make sure there is enough air pressure available for valve operation. --- (2) Make sure electrical signal is available. | 1
| LDC2_Bleed_off_valve_closed | CM135-22SPD | CM_LD2_MotorSpd | > | 2200 |  |  | Oper data | Disconnected |  | 1
LDC2_Bleed_off_valve_closed | LDC2_Bleed_off_valve_loss_of_air_pressure | [7 empty] | Connected
LDC2_Bleed_off_valve_closed | LDC2_Bleed_off_valve_loss_of_electrical_signal | [7 empty] | Connected

## HDC1
Parent_Node | Problem_Name | Tags | Standard_Key | Condition | Threshold | Logic | Additional condition | Threshold ref | Status | AdviceMessage | Priority
None | HDC1_Comp_upset
HDC1_Comp_upset | HDC1_Gearbox_upset
HDC1_Gearbox_upset | HDC1_Overtemperature_of_Bearings | HD1-TI230A | CM_HD1_LoAlrmCtrlTemp | > | 57 | OR |  | IO list alarm | Connected | Overtemperature problem can occur due to overspeeding, insufficient oil, or other mechanical degradations. --- Make sure following: --- (1) Speed is in normal range --- (2) Oil is sufficient --- (3) There is no corrosion --- (4) There is no oil leak in gearbox | 1
| HDC1_Overtemperature_of_Bearings | HD1-TI230B | CM_HD1_LoSHDTemp | > | 60 | OR |  | IO list HH | Connected
| HDC1_Overtemperature_of_Bearings | CM082-TI | CM_HD1_MotorDEBrgTemp | > | 100 | OR |  | IO list alarm | Connected
| HDC1_Overtemperature_of_Bearings | CM083-TI | CM_HD1_MotorNDEBrgTemp | > | 100 | OR |  | IO list alarm | Connected
| HDC1_Overtemperature_of_Bearings | HD1-TI1 | CM_HD1_GboxRadialBrgTemp | > | 107 | OR |  | IO list alarm | Connected
| HDC1_Overtemperature_of_Bearings | HD1-TI2 | CM_HD1_GboxRadialBrgSHDTemp | > | 112 |  |  | IO alarm HH | Connected
HDC1_Overtemperature_of_Bearings | HDC1_Current_too_high | CM062-13CI | CM_HD1_Current | > | 86.76 |  |  | Oper data | Connected
HDC1_Overtemperature_of_Bearings | HDC1_Little_or_no_Oil | HD1-LSL201 | CM_HD1_LoReservoirLvl | < | 8 |  |  | IO list alarm | Connected
HDC1_Overtemperature_of_Bearings | HDC1_corrosion | [7 empty] | Connected
HDC1_Overtemperature_of_Bearings | HDC1_Mechanical_overload | [7 empty] | Connected
HDC1_Overtemperature_of_Bearings | HDC1_Oil_leak_in_Gearbox | [7 empty] | Connected
HDC1_Overtemperature_of_Bearings | HDC1_Service_Interval_wrong_specification | [7 empty] | Connected
HDC1_Overtemperature_of_Bearings | HDC1_Seal_Gas_Temperature_too_high | HD1-TI112A | CM_HD1_BHSealTemp | > | 70 | OR |  | IO list alarm | Connected
| HDC1_Seal_Gas_Temperature_too_high | HD1-TI112B | CM_HD1_BHSealSHDTemp | > | 80 |  |  | IO list alarm | Connected
HDC1_Comp_upset | HDC1_core_unit
HDC1_core_unit | HDC1_Earth_Fault_Trip | CM062-07MC | CM_HD1_EarthFaultTrip | = | 1 |  |  |  | Connected | Earth leakage has been detected. --- Rule out leakage of current of the installation and repair its installation | 1
HDC1_core_unit | HDC1_Suction_flow_too_low | HD1-PDI312 | CM_HD1_FlowDiffPrs | < | 1 | AND |  | Oper data | Connected | Make sure following: --- (1) Suction temperature is in normal range --- (2) Suction filter is not fouled. Check whether the Suction_filter_fouled event is triggered or not. --- In case delta P is high, this event will be triggered. --- (3) Check if suction pipe and controlling devices are contaminated. --- (4) Rule out any leakage --- (5) Rule out misadjustment in guide vanes. | 2
| HDC1_Suction_flow_too_low | CM062-13CI | CM_HD1_Current | > | 30 |  |  | Oper data | Connected
HDC1_Suction_flow_too_low | HDC1_Suction_temperature_too_high | HD1-TI311 | CM_HD1_InTemp | > | 45 |  |  | IO alarm | Connected
HDC1_Suction_flow_too_low | HDC1_Suction_filter_fouled | HD1-PDI302 | CM_HD1_StrainerDiffPrs | > | 2.752 |  |  | Oper data | Disconnected
HDC1_Suction_flow_too_low | HDC1_Suction_pipe_and_controlling_devices_highly_contaminated | [7 empty] | Connected
HDC1_Suction_flow_too_low | HDC1_High_internal_and_external_leakage_losses | [7 empty] | Connected
HDC1_Suction_flow_too_low | HDC1_Guide_vanes_misadjusted | [7 empty] | Connected
HDC1_core_unit | HDC1_Outlet_pressure_or_temp_high | HD1-TI312A | CM_HD1_CtrlTemp | > | 80 | OR |  | IO alarm | Connected | Stage outlet pressure or temperature high problem can occur due to insufficient cooling. --- Make sure following: --- (1) There is no mechanical damage during operation --- (2) There is no vibration. | 1
| HDC1_Outlet_pressure_or_temp_high | HD1-PI312A | CM_HD1_DischPrs | > | 182.7 | AND |  | Oper data & manual | Connected
| HDC1_Outlet_pressure_or_temp_high | HD1-TI312B | CM_HD1_DischSHDTemp | > | 100 |  |  | IO alarm HH | Connected
HDC1_Outlet_pressure_or_temp_high | HDC1_inlet_temp_too_high | HD1-TI311 | CM_HD1_InTemp | > | 45 |  |  | IO alarm | Connected
HDC1_Outlet_pressure_or_temp_high | HDC1_Impeller_contaminated | [7 empty] | Connected
HDC1_Outlet_pressure_or_temp_high | HDC1_Mechanical_damage_during_Operation | [7 empty] | Connected
HDC1_Outlet_pressure_or_temp_high | HDC1_Vibration_during_Operation | [7 empty] | Connected
HDC1_Outlet_pressure_or_temp_high | HDC1_Wrong_Assembly_of_connections | [7 empty] | Connected
HDC1_Outlet_pressure_or_temp_high | HDC1_Contaminated_Cooling_water | [7 empty] | Connected
HDC1_core_unit | HDC1_Discharge_pressure_below_normal | HD1-PI311A | CM_HD1_InPrsAlrmCtrl | < | 104 | OR |  | IO alarm | Connected | (1) Check for high temperatures --- (2) Clean or replace suction filter --- (3) Clean suction pipes and controlling devices --- (4) Check, then eliminate internal and external leakage --- (5) Adjust setting --- (6) Check if interstage pressure and compressor elements are inspected well. --- (7) Carefully remove and inspect safety or relief value. Replace valve if not airtight after reinstallation. --- (8) Check connections and repair if necessary. --- (9) Reduce demand --- (10) Check transmitter or PLC | 2
| HDC1_Discharge_pressure_below_normal | CM062-13CI | CM_HD1_Current | > | 30 |  |  | Oper data | Connected
HDC1_Discharge_pressure_below_normal | HDC1_Gas_consumption_exceeds_the_capacity | [7 empty] | Connected
HDC1_Discharge_pressure_below_normal | HDC1_Sunction_pipe_and_controlling_devices_highly_contaminated | [7 empty] | Connected
HDC1_Discharge_pressure_below_normal | HDC1_Working_pressure_setpoint_incorrect | [7 empty] | Connected
HDC1_Discharge_pressure_below_normal | HDC1_elements_problem | [7 empty] | Connected
HDC1_Discharge_pressure_below_normal | HDC1_Safety_valve_or_relief_valve_leaking | [7 empty] | Connected
HDC1_Discharge_pressure_below_normal | HDC1_Pipe_connections_leaking | [7 empty] | Connected
HDC1_Discharge_pressure_below_normal | HDC1_Flow_supplied_to_process_too_high | [7 empty] | Connected
HDC1_core_unit | HDC1_overheating | HD1-TI312A | CM_HD1_CtrlTemp | > | 80 | OR |  | IO alarm | Connected | (1) Check compressor position with respect to walls and other equipment. Leave adequate space. --- (2) Clean oil cooler --- (3) Replace oil filter --- (4) Before checking the compressor oil level, wait approximately 10 minutes after the unit has stopped. --- (5) Add correct oil. Do no overfill. | 1
| HDC1_overheating | HD1-PI312A | CM_HD1_DischPrs | > | 182.7 |  |  | Oper data | Disconnected
HDC1_overheating | HDC1_Oil_Cooler_clogged_externally_or_internally | [7 empty] | Connected
HDC1_overheating | HDC1_Oil_filter_clogged | [7 empty] | Connected
HDC1_overheating | HDC1_oil_level_too_low | HD1-LSL201 | CM_HD1_LoReservoirLvl | < | 8 |  |  | IO alarm | Connected
HDC1_overheating | HDC1_Inlet_Pressure_out_of_range | HD1-PI311A | CM_HD1_InPrsAlrmCtrl | ][ | ]104, 138[ | OR |  | IO alarm | Connected
| HDC1_Inlet_Pressure_out_of_range | HD1-PI311B | CM_HD1_InSHDPrs | ][ | ]103, 179[ |  |  | IO alarm | Connected
HDC1_overheating | HDC1_Hot_Bypass_valve_defective | [7 empty] | Connected
HDC1_core_unit | HDC1_Vibration_and_noise_level_too_high | HD1-YO1X | CM_HD1_CompXRadialVib | > | 10 | OR |  | Oper data | Connected | (1) Foundation calculation to be checked --- (2) Remove bearings and install spare bearings --- (3) Replace wear parts --- (4) Vibration analysis, check driver --- (5) Re-balance rotor --- (6) Remove elements, clean and check balancing state. If necessary, install spare elements. --- (7) Install spare wheel, if necessary. | 1
| HDC1_Vibration_and_noise_level_too_high | HD1-YI1X | CM_HD1_RadialVibX | > | 10 |  |  | Oper data | Connected
HDC1_Vibration_and_noise_level_too_high | HDC1_Foundation_vibrating | [7 empty] | Connected
HDC1_Vibration_and_noise_level_too_high | HDC1_Bearings_damaged | [7 empty] | Connected
HDC1_Vibration_and_noise_level_too_high | HDC1_Coupling_worn | [7 empty] | Connected
HDC1_Vibration_and_noise_level_too_high | HDC1_Driver_Operation_rocky | [7 empty] | Connected
HDC1_Vibration_and_noise_level_too_high | HDC1_Mechanical_Unbalance_of_driver | [7 empty] | Connected
HDC1_Vibration_and_noise_level_too_high | HDC1_Magnetic_Unbalance_of_driver | [7 empty] | Connected
HDC1_Vibration_and_noise_level_too_high | HDC1_gear_or_plant_misaligned | [7 empty] | Connected
HDC1_Vibration_and_noise_level_too_high | HDC1_Gears_damanged | [7 empty] | Connected
HDC1_core_unit | HDC1_Performance_Health_decreased | KPI Result variable |  | < | 70 |  |  |  | Disconnected | Performance health might decrease due to deviation in important KPIs and due to triggered scenarios. Proceed as following: --- (1) Check Efficiency and power deviations, and check whether these are out of normal range. --- (2) Check if scenario alerts are triggered. --- (3) Followup triggered scenarios to regain good performance health. | 2
HDC1_Performance_Health_decreased | HDC1_Efficiency_Decreased | KPI Result variable |  | < | 60 |  |  |  | Disconnected
HDC1_Performance_Health_decreased | HDC1_overloading | CM062-13CI | CM_HD1_Current | > | 86.76 |  |  | Oper data | Connected
HDC1_Comp_upset | HDC1_Oil_System
HDC1_Oil_System | HDC1_AUX_LO_PP_Abnormal | CF015-05MC | CM_HD1_AuxLoPpAbn | = | 1 |  |  |  | Connected | Make sure following: --- (1) Check filter cartridge --- (2) Eliminate leakage --- (3) Use specified oil --- (4) Clean and repair pump --- (5) Replace bearing if needed | 1
HDC1_Oil_System | HDC1_Auxiliary_oil_pump_running | CF015-03MC | CM_HD1_AuxLoPpRun | = | 1 |  |  |  | Connected | Make sure following: --- (1) Check if oil pressure and temperature are in normal range --- (2) Analyse main oil pump failure --- (3) Check if oil pipe has leakage --- (4) Check if ambient temperature is too low --- (5) Rule out any change in water supply temperature | 1
HDC1_Auxiliary_oil_pump_running | HDC1_Oil_Pressure_too_low | HD1-PI230A | CM_HD1_LoAlrmCtrlPrs | < | 159 | OR |  | IO alarm | Connected
| HDC1_Oil_Pressure_too_low | HD1-PI230B | CM_HD1_LoSHDPrs | < | 103 | AND |  | IO alarm LL | Connected
| HDC1_Oil_Pressure_too_low | CM062-13CI | CM_HD1_Current | > | 30 |  |  | Oper data | Connected
HDC1_Auxiliary_oil_pump_running | HDC1_Oil_Temperature_too_high | HD1-TI230A | CM_HD1_LoAlrmCtrlTemp | > | 57 |  |  | IO alarm | Connected
HDC1_Auxiliary_oil_pump_running | HDC1_Water_throughput_too_low | [7 empty] | Connected
HDC1_Auxiliary_oil_pump_running | HDC1_Change_in_water_supply_temperature | [7 empty] | Connected
HDC1_Auxiliary_oil_pump_running | HDC1_Temperature_control_valve_defective | [7 empty] | Connected
HDC1_Auxiliary_oil_pump_running | HDC1_Oil_Filter_fouled | [7 empty] | Connected
HDC1_Auxiliary_oil_pump_running | HDC1_Leaky_Oil_pipe | [7 empty] | Connected
HDC1_Auxiliary_oil_pump_running | HDC1_Main_Oil_pump_failed | [7 empty] | Connected
HDC1_Auxiliary_oil_pump_running | HDC1_Ambient_Temp_too_low | [7 empty] | Connected
HDC1_Auxiliary_oil_pump_running | HDC1_excessive_bearing_clearance | [7 empty] | Connected
HDC1_Auxiliary_oil_pump_running | HDC1_Wear_of_pump | [7 empty] | Connected
HDC1_Auxiliary_oil_pump_running | HDC1_Oil_heater_not_functional | [7 empty] | Connected
HDC1_Auxiliary_oil_pump_running | HDC1_Thermostate_Malfunction_Keeping_high_temp | [7 empty] | Connected
HDC1_Auxiliary_oil_pump_running | HDC1_Relief_Valve_defective | [7 empty] | Connected
HDC1_Oil_System | HDC1_Oil_Pressure_too_high | HD1-PI230A | CM_HD1_LoAlrmCtrlPrs | > | 250 |  |  | Oper data & manual | Connected | (1) Use specified oil --- (2) Check and Replace relief valve in needed --- (3) Check and replace bearing if needed | 1
HDC1_Oil_Pressure_too_high | HDC1_Use_of_wrong_Oil | [7 empty] | Connected
HDC1_Oil_Pressure_too_high | HDC1_Oil_Pressure_sensor_problem | HD1-PI230A | CM_HD1_LoAlrmCtrlPrs | = | 0 | OR | standard deviation | IO alarm | Connected
| HDC1_Oil_Pressure_sensor_problem | HD1-PI230B | CM_HD1_LoSHDPrs | = | 0 |  | standard deviation | IO alarm | Connected
HDC1_Oil_System | HDC1_Oil_Temperature_too_low | HD1-TI230A | CM_HD1_LoAlrmCtrlTemp | < | 22 |  |  | Oper data | Disconnected | (1) Check if cooling water flow is in normal range --- (2) Check if cooling water temperature is in normal range | 2
HDC1_Oil_Temperature_too_low | HDC1_Oil_Reservoir_temp_low | HD1-TI201 | CM_HD1_LoReservoirTemp | < | 16 |  |  | IO alarm | Connected
HDC1_Oil_Temperature_too_low | HDC1_Too_High_cooling_water_flow | [7 empty] | Connected
HDC1_Oil_Temperature_too_low | HDC1_Thermostate_Malfunction_Keeping_low_temp | [7 empty] | Connected
HDC1_Oil_Temperature_too_low | HDC1_Loss_Of_electrical_power | [7 empty] | Connected
HDC1_Oil_System | HDC1_Oil_Filter_pressure_too_high | HD1-PDI227 | CM_HD1_LoFilterDiffPrs | > | 170 |  |  | IO alarm | Connected | Check oil system for possible clogging | 2
HDC1_Oil_Filter_pressure_too_high | HDC1_Filter_Clogging | [7 empty] | Connected
HDC1_Comp_upset | HDC1_Drive_System
HDC1_Drive_System | HDC1_Motor_overheating | CM079-TI | CM_HD1_MotorTempU | > | 130 | OR |  | IO alarm | Connected | Overheating of drive system can occur because of too high torque or if the cooling air flow is obstructed. --- Check if: --- (1) Cooling air flow is obstructed --- (2) Torque is normal or not. | 2
| HDC1_Motor_overheating | CM080-TI | CM_HD1_MotorTempV | > | 130 | OR |  | IO alarm | Connected
| HDC1_Motor_overheating | CM081-TI | CM_HD1_MotorTempW | > | 130 |  |  | IO alarm | Connected
HDC1_Motor_overheating | HDC1_Cooling_Air_flow_obstructed | [7 empty] | Connected
HDC1_Motor_overheating | HDC1_Too_High_torque | [7 empty] | Connected
HDC1_Comp_upset | HDC1_Seal_Gas_system
HDC1_Seal_Gas_system | HDC1_Seal_Gas_pressure_too_low | HD1-PI112A | CM_HD1_BHSealGasSuppPrs | < | 9.6 | OR |  | IO alarm | Connected | Check if: --- (1) seal gas pressure sensor value is not frozen --- (2) layout of clearances is wrong --- (3) N2 supply is contaminated | 1
| HDC1_Seal_Gas_pressure_too_low | HD1-PI112B | CM_HD1_BHSealGasSuppSHDPrs | < | 2.8 | OR |  | IO alarm LL | Connected
| HDC1_Seal_Gas_pressure_too_low | HD1-PI110A | CM_HD1_CompSealGasSuppPrs | < | 34.5 | OR |  | IO alarm | Connected
| HDC1_Seal_Gas_pressure_too_low | HD1-PI110B | CM_HD1_CompSealGasSuppSHDPrs | < | 17.2 | AND |  | IO alarm LL | Connected
| HDC1_Seal_Gas_pressure_too_low | CM062-13CI | CM_HD1_Current | > | 30 |  |  | Oper data | Connected
HDC1_Seal_Gas_pressure_too_low | HDC1_Wear_Of_element_seals | [7 empty] | Connected
HDC1_Seal_Gas_pressure_too_low | HDC1_Seal_Gas_pressure_sensor_problem | HD1-PI110A | CM_HD1_CompSealGasSuppPrs | < | 34.5 |  |  | IO alarm | Connected
HDC1_Seal_Gas_pressure_too_low | HDC1_Wrong_Layout_of_clearances | [7 empty] | Connected
HDC1_Seal_Gas_pressure_too_low | HDC1_Contaminated_N2_Supply | [7 empty] | Connected
HDC1_Comp_upset | HDC1_Pneumatic_Control_valves
HDC1_Pneumatic_Control_valves | HDC1_Hot_bypass_valve_fail | HD1-EV360 | CM_HD1_HotBypassVvQuickDumpSolenoid | = | 1 | AND |  | Oper data | Disconnected | (1) Check if hot bypass value has lost air pressure --- (2) Check if hot bypass valve has lost electrical signal | 1
| HDC1_Hot_bypass_valve_fail | CM062-13CI | CM_HD1_Current | > | 30 |  |  | Oper data | Disconnected
HDC1_Hot_bypass_valve_fail | HDC1_Hot_bypass_valve_loss_of_air_pressure | [7 empty] | Connected
HDC1_Hot_bypass_valve_fail | HDC1_Hot_bypass_valve_loss_of_electrical_signal | [7 empty] | Connected

## HDC2
Parent_Node | Problem_Name | Tags | Standard_Key | Condition | Threshold | Logic | Additional condition | Threshold ref | Status | AdviceMessage | Priority
None | HDC2_Comp_upset
HDC2_Comp_upset | HDC2_Gearbox_upset
HDC2_Gearbox_upset | HDC2_Overtemperature_of_Bearings | HD2-TI230A | CM_HD2_LoAlrmCtrlTemp | > | 57 | OR |  | IO list alarm | Connected | Overtemperature problem can occur due to overspeeding, insufficient oil, or other mechanical degradations. --- Make sure following: --- (1) Speed is in normal range --- (2) Oil is sufficient --- (3) There is no corrosion --- (4) There is no oil leak in gearbox | 1
| HDC2_Overtemperature_of_Bearings | HD2-TI230B | CM_HD2_LoSHDTemp | > | 60 | OR |  | IO list HH | Connected
| HDC2_Overtemperature_of_Bearings | CM101-TI | CM_HD2_MotorDEBrgTemp | > | 100 | OR |  | IO list alarm | Connected
| HDC2_Overtemperature_of_Bearings | CM102-TI | CM_HD2_MotorNDEBrgTemp | > | 100 | OR |  | IO list alarm | Connected
| HDC2_Overtemperature_of_Bearings | HD2-TI1 | CM_HD2_GboxRadialBrgTemp | > | 107 | OR |  | IO list alarm | Connected
| HDC2_Overtemperature_of_Bearings | HD2-TI2 | CM_HD2_GboxRadialBrgSHDTemp | > | 112 |  |  | IO alarm HH | Connected
HDC2_Overtemperature_of_Bearings | HDC2_Current_too_high | CM067-13CI | CM_HD2_Current | > | 86.76 |  |  | Oper data | Connected
HDC2_Overtemperature_of_Bearings | HDC2_Little_or_no_Oil | HD2-LSL201 | CM_HD2_LoReservoirLvl | < | 8 |  |  | IO list alarm | Connected
HDC2_Overtemperature_of_Bearings | HDC2_corrosion | [7 empty] | Connected
HDC2_Overtemperature_of_Bearings | HDC2_Mechanical_overload | [7 empty] | Connected
HDC2_Overtemperature_of_Bearings | HDC2_Oil_leak_in_Gearbox | [7 empty] | Connected
HDC2_Overtemperature_of_Bearings | HDC2_Service_Interval_wrong_specification | [7 empty] | Connected
HDC2_Overtemperature_of_Bearings | HDC2_Seal_Gas_Temperature_too_high | HD2-TI112A | CM_HD2_BHSealTemp | > | 70 | OR |  | IO list alarm | Connected
| HDC2_Seal_Gas_Temperature_too_high | HD2-TI112B | CM_HD2_BHSealSHDTemp | > | 80 |  |  | IO list alarm HH | Connected
HDC2_Comp_upset | HDC2_core_unit
HDC2_core_unit | HDC2_Earth_Fault_Trip | CM067-07MC | CM_HD2_EarthFaultTrip | = | 1 |  |  | IO alarm | Connected | Earth leakage has been detected. --- Rule out leakage of current of the installation and repair its installation | 1
HDC2_core_unit | HDC2_Suction_flow_too_low | HD2-PDI312 | CM_HD2_FlowDiffPrs | < | 1 | AND |  | Oper data | Connected | Make sure following: --- (1) Suction temperature is in normal range --- (2) Suction filter is not fouled. Check whether the Suction_filter_fouled event is triggered or not. --- In case delta P is high, this event will be triggered. --- (3) Check if suction pipe and controlling devices are contaminated. --- (4) Rule out any leakage --- (5) Rule out misadjustment in guide vanes. | 2
| HDC2_Suction_flow_too_low | CM067-13CI | CM_HD2_Current | > | 30 |  |  | Oper data | Connected
HDC2_Suction_flow_too_low | HDC2_Suction_temperature_too_high | HD2-TI311 | CM_HD2_InTemp | > | 45 |  |  | IO alarm | Connected
HDC2_Suction_flow_too_low | HDC2_Suction_filter_fouled | HD2-PDI302 | CM_HD2_StrainerDiffPrs | > | 2.752 |  |  | Oper data | Disconnected
HDC2_Suction_flow_too_low | HDC2_Suction_pipe_and_controlling_devices_highly_contaminated | [7 empty] | Connected
HDC2_Suction_flow_too_low | HDC2_High_internal_and_external_leakage_losses | [7 empty] | Connected
HDC2_Suction_flow_too_low | HDC2_Guide_vanes_misadjusted | [7 empty] | Connected
HDC2_core_unit | HDC2_Outlet_pressure_or_temp_high | HD2-TI312A | CM_HD2_CtrlTemp | > | 80 | OR |  | IO alarm | Connected | Stage outlet pressure or temperature high problem can occur due to insufficient cooling. --- Make sure following: --- (1) There is no mechanical damage during operation --- (2) There is no vibration | 1
| HDC2_Outlet_pressure_or_temp_high | HD2-PI312A | CM_HD2_DischPrs | > | 182.7 | AND |  | Oper data & manual | Connected
| HDC2_Outlet_pressure_or_temp_high | HD2-TI312B | CM_HD2_DischSHDTemp | > | 100 |  |  | IO alarm HH | Connected
HDC2_Outlet_pressure_or_temp_high | HDC2_inlet_temp_too_high | HD2-TI311 | CM_HD2_InTemp | > | 45 |  |  | IO alarm | Connected |  | 1
HDC2_Outlet_pressure_or_temp_high | HDC2_Impeller_contaminated | [7 empty] | Connected
HDC2_Outlet_pressure_or_temp_high | HDC2_Mechanical_damage_during_Operation | [7 empty] | Connected
HDC2_Outlet_pressure_or_temp_high | HDC2_Vibration_during_Operation | [7 empty] | Connected
HDC2_Outlet_pressure_or_temp_high | HDC2_Wrong_Assembly_of_connections | [7 empty] | Connected
HDC2_Outlet_pressure_or_temp_high | HDC2_Contaminated_Cooling_water | [7 empty] | Connected
HDC2_core_unit | HDC2_Discharge_pressure_below_normal | HD2-PI311A | CM_HD2_InPrsAlrmCtrl | < | 104 | OR |  | IO alarm | Connected | (1) Check for high temperatures --- (2) Clean or replace suction filter --- (3) Clean suction pipes and controlling devices --- (4) Check, then eliminate internal and external leakage --- (5) Adjust setting --- (6) Check if interstage pressure and compressor elements are inspected well. --- (7) Carefully remove and inspect safety or relief value. Replace valve if not airtight after reinstallation. --- (8) Check connections and repair if necessary. --- (9) Reduce demand --- (10) Check transmitter or PLC | 2
| HDC2_Discharge_pressure_below_normal | CM067-13CI | CM_HD2_Current | > | 30 |  |  | Oper data | Connected
HDC2_Discharge_pressure_below_normal | HDC2_Gas_consumption_exceeds_the_capacity | [7 empty] | Connected
HDC2_Discharge_pressure_below_normal | HDC2_Sunction_pipe_and_controlling_devices_highly_contaminated | [7 empty] | Connected
HDC2_Discharge_pressure_below_normal | HDC2_Working_pressure_setpoint_incorrect | [7 empty] | Connected
HDC2_Discharge_pressure_below_normal | HDC2_elements_problem | [7 empty] | Connected
HDC2_Discharge_pressure_below_normal | HDC2_Safety_valve_or_relief_valve_leaking | [7 empty] | Connected
HDC2_Discharge_pressure_below_normal | HDC2_Pipe_connections_leaking | [7 empty] | Connected
HDC2_Discharge_pressure_below_normal | HDC2_Flow_supplied_to_process_too_high | [7 empty] | Connected
HDC2_core_unit | HDC2_overheating | HD2-TI312A | CM_HD2_CtrlTemp | > | 80 | OR |  | IO alarm | Connected | (1) Check compressor position with respect to walls and other equipment. Leave adequate space. --- (2) Clean oil cooler --- (3) Replace oil filter --- (4) Before checking the compressor oil level, wait approximately 10 minutes after the unit has stopped. --- (5) Add correct oil. Do no overfill. | 1
| HDC2_overheating | HD2-PI312A | CM_HD2_DischPrs | > | 182.7 | AND |  | Oper data | Disconnected
HDC2_overheating | HDC2_Oil_Cooler_clogged_externally_or_internally | [7 empty] | Connected
HDC2_overheating | HDC2_Oil_filter_clogged | [7 empty] | Connected
HDC2_overheating | HDC2_oil_level_too_low | HD2-LSL201 | CM_HD2_LoReservoirLvl | < | 8 |  |  | IO alarm | Connected
HDC2_overheating | HDC2_Inlet_Pressure_out_of_range | HD2-PI311A | CM_HD2_InPrsAlrmCtrl | ][ | ]104, 138[ | OR |  | IO alarm | Connected
| HDC2_Inlet_Pressure_out_of_range | HD2-PI311B | CM_HD2_InSHDPrs | ][ | ]103, 179[ |  |  | IO alarm | Connected
HDC2_overheating | HDC2_Hot_Bypass_valve_defective | [7 empty] | Connected
HDC2_core_unit | HDC2_Vibration_and_noise_level_too_high | HD2-YO1X | CM_HD2_CompXRadialVib | > | 10 | OR |  | Oper data | Connected | (1) Foundation calculation to be checked --- (2) Remove bearings and install spare bearings --- (3) Replace wear parts --- (4) Vibration analysis, check driver --- (5) Re-balance rotor --- (6) Remove elements, clean and check balancing state. If necessary, install spare elements. --- (7) Install spare wheel, if necessary. | 1
| HDC2_Vibration_and_noise_level_too_high | HD2-YI1X | CM_HD2_RadialVibX | > | 10 |  |  | Oper data | Connected
HDC2_Vibration_and_noise_level_too_high | HDC2_Foundation_vibrating | [7 empty] | Connected
HDC2_Vibration_and_noise_level_too_high | HDC2_Bearings_damaged | [7 empty] | Connected
HDC2_Vibration_and_noise_level_too_high | HDC2_Coupling_worn | [7 empty] | Connected
HDC2_Vibration_and_noise_level_too_high | HDC2_Driver_Operation_rocky | [7 empty] | Connected
HDC2_Vibration_and_noise_level_too_high | HDC2_Mechanical_Unbalance_of_driver | [7 empty] | Connected
HDC2_Vibration_and_noise_level_too_high | HDC2_Magnetic_Unbalance_of_driver | [7 empty] | Connected
HDC2_Vibration_and_noise_level_too_high | HDC2_gear_or_plant_misaligned | [7 empty] | Connected
HDC2_Vibration_and_noise_level_too_high | HDC2_Gears_damanged | [7 empty] | Connected
HDC2_core_unit | HDC2_Performance_Health_decreased | KPI Result variable |  | < | 70 |  |  |  | Disconnected | Performance health might decrease due to deviation in important KPIs and due to triggered scenarios. Proceed as following: --- (1) Check Efficiency and power deviations, and check whether these are out of normal range. --- (2) Check if scenario alerts are triggered. --- (3) Followup triggered scenarios to regain good performance health. | 2
HDC2_Performance_Health_decreased | HDC2_Efficiency_Decreased | KPI Result variable |  | < | 60 |  |  |  | Disconnected
HDC2_Performance_Health_decreased | HDC2_overloading | CM067-13CI | CM_HD2_Current | > | 86.76 |  |  | Oper data | Connected
HDC2_Comp_upset | HDC2_Oil_System
HDC2_Oil_System | HDC2_AUX_LO_PP_Abnormal | CF016-05MC | CM_HD2_AuxLoPpAbn | = | 1 |  |  | IO list alarm | Connected | Make sure following: --- (1) Check filter cartridge --- (2) Eliminate leakage --- (3) Use specified oil --- (4) Clean and repair pump --- (5) Replace bearing if needed | 1
HDC2_Oil_System | HDC2_Auxiliary_oil_pump_running | CF016-03MC | CM_HD2_AuxLoPpRun | = | 1 |  |  | IO list alarm | Connected | Make sure following: --- (1) Check if oil pressure and temperature are in normal range --- (2) Analyse main oil pump failure --- (3) Check if oil pipe has leakage --- (4) Check if ambient temperature is too low --- (5) Rule out any change in water supply temperature | 1
HDC2_Auxiliary_oil_pump_running | HDC2_Oil_Pressure_too_low | HD2-PI230A | CM_HD2_LoAlrmCtrlPrs | < | 159 | OR |  | IO alarm | Connected
| HDC2_Oil_Pressure_too_low | HD2-PI230B | CM_HD2_LoSHDPrs | < | 103 | AND |  | IO alarm LL | Connected
| HDC2_Oil_Pressure_too_low | CM067-13CI | CM_HD2_Current | > | 30 |  |  | Oper data | Connected
HDC2_Auxiliary_oil_pump_running | HDC2_Oil_Temperature_too_high | HD2-TI230A | CM_HD2_LoAlrmCtrlTemp | > | 57 |  |  | IO alarm | Connected
HDC2_Auxiliary_oil_pump_running | HDC2_Water_throughput_too_low | [7 empty] | Connected
HDC2_Auxiliary_oil_pump_running | HDC2_Change_in_water_supply_temperature | [7 empty] | Connected
HDC2_Auxiliary_oil_pump_running | HDC2_Temperature_control_valve_defective | [7 empty] | Connected
HDC2_Auxiliary_oil_pump_running | HDC2_Oil_Filter_fouled | [7 empty] | Connected
HDC2_Auxiliary_oil_pump_running | HDC2_Leaky_Oil_pipe | [7 empty] | Connected
HDC2_Auxiliary_oil_pump_running | HDC2_Main_Oil_pump_failed | [7 empty] | Connected
HDC2_Auxiliary_oil_pump_running | HDC2_Ambient_Temp_too_low | [7 empty] | Connected
HDC2_Auxiliary_oil_pump_running | HDC2_excessive_bearing_clearance | [7 empty] | Connected
HDC2_Auxiliary_oil_pump_running | HDC2_Wear_of_pump | [7 empty] | Connected
HDC2_Auxiliary_oil_pump_running | HDC2_Oil_heater_not_functional | [7 empty] | Connected
HDC2_Auxiliary_oil_pump_running | HDC2_Thermostate_Malfunction_Keeping_high_temp | [7 empty] | Connected
HDC2_Auxiliary_oil_pump_running | HDC2_Relief_valve_defective | [7 empty] | Connected
HDC2_Oil_System | HDC2_Oil_Pressure_too_high | HD2-PI230A | CM_HD2_LoAlrmCtrlPrs | > | 250 |  |  | Oper data & manual | Connected | (1) Use specified oil --- (2) Check and Replace relief valve in needed --- (3) Check and replace bearing if needed | 1
HDC2_Oil_Pressure_too_high | HDC2_Use_of_wrong_Oil | [7 empty] | Connected
HDC2_Oil_Pressure_too_high | HDC2_Oil_Pressure_sensor_problem | HD2-PI230A | CM_HD2_LoAlrmCtrlPrs | = | 0 | OR | standard deviation | IO alarm | Connected
| HDC2_Oil_Pressure_sensor_problem | HD2-PI230B | CM_HD2_LoSHDPrs | = | 0 |  | standard deviation | IO alarm | Connected
HDC2_Oil_System | HDC2_Oil_Temperature_too_low | HD2-TI230A | CM_HD2_LoAlrmCtrlTemp | < | 22 |  |  | Oper data | Disconnected | (1) Check if cooling water flow is in normal range --- (2) Check if cooling water temperature is in normal range | 2
HDC2_Oil_Temperature_too_low | HDC2_Oil_Reservoir_temp_low | HD2-TI201 | CM_HD2_LoReservoirTemp | < | 16 |  |  | IO alarm | Connected
HDC2_Oil_Temperature_too_low | HDC2_Too_High_cooling_water_flow | [7 empty] | Connected
HDC2_Oil_Temperature_too_low | HDC2_Thermostate_Malfunction_Keeping_low_temp | [7 empty] | Connected
HDC2_Oil_Temperature_too_low | HDC2_Loss_of_electrical_power | [7 empty] | Connected
HDC2_Oil_System | HDC2_Oil_Filter_pressure_too_high | HD2-PDI227 | CM_HD2_LoFilterDiffPrs | > | 170 |  |  | IO alarm | Connected | Check oil system for possible clogging | 2
HDC2_Oil_Filter_pressure_too_high | HDC2_Filter_Clogging | [7 empty] | Connected
HDC2_Comp_upset | HDC2_Drive_System
HDC2_Drive_System | HDC2_Motor_overheating | CM098-TI | CM_HD2_MotorTempU | > | 130 | OR |  | IO alarm | Connected | Overheating of drive system can occur because of too high torque or if the cooling air flow is obstructed. --- Check if: --- (1) Cooling air flow is obstructed --- (2) Torque is normal or not. | 2
| HDC2_Motor_overheating | CM099-TI | CM_HD2_MotorTempV | > | 130 | OR |  | IO alarm | Connected
| HDC2_Motor_overheating | CM100-TI | CM_HD2_MotorTempW | > | 130 |  |  | IO alarm | Connected
HDC2_Motor_overheating | HDC2_Cooling_Air_flow_obstructed | [7 empty] | Connected
HDC2_Motor_overheating | HDC2_Too_High_torque | [7 empty] | Connected
HDC2_Comp_upset | HDC2_Seal_Gas_system
HDC2_Seal_Gas_system | HDC2_Seal_Gas_pressure_too_low | HD2-PI112A | CM_HD2_BHSealGasSuppPrs | < | 9.6 | OR |  | IO alarm | Connected | Check if: --- (1) seal gas pressure sensor value is not frozen --- (2) layout of clearances is wrong --- (3) N2 supply is contaminated | 1
| HDC2_Seal_Gas_pressure_too_low | HD2-PI112B | CM_HD2_BHSealGasSuppSHDPrs | < | 2.8 | OR |  | IO alarm LL | Connected
| HDC2_Seal_Gas_pressure_too_low | HD2-PI110A | CM_HD2_CompSealGasSuppPrs | < | 34.5 | OR |  | IO alarm | Connected
| HDC2_Seal_Gas_pressure_too_low | HD2-PI110B | CM_HD2_CompSealGasSuppSHDPrs | < | 17.2 | AND |  | IO alarm LL | Connected
| HDC2_Seal_Gas_pressure_too_low | CM067-13CI | CM_HD2_Current | > | 30 |  |  | Oper data | Connected
HDC2_Seal_Gas_pressure_too_low | HDC2_Wear_Of_element_seals | [7 empty] | Connected
HDC2_Seal_Gas_pressure_too_low | HDC2_Seal_Gas_pressure_sensor_problem | HD2-PI110A | CM_HD2_CompSealGasSuppPrs | < | 34.5 |  |  | IO alarm | Connected
HDC2_Seal_Gas_pressure_too_low | HDC2_Wrong_Layout_of_clearances | [7 empty] | Connected
HDC2_Seal_Gas_pressure_too_low | HDC2_Contaminated_N2_Supply | [7 empty] | Connected
HDC2_Comp_upset | HDC2_Pneumatic_Control_valves
HDC2_Pneumatic_Control_valves | HDC2_Hot_bypass_valve_fail | HD2-EV360 | CM_HD2_HotBypassVvQuickDumpSolenoid | = | 1 | AND |  | Oper data | Disconnected | (1) Check if hot bypass value has lost air pressure --- (2) Check if hot bypass valve has lost electrical signal | 1
| HDC2_Hot_bypass_valve_fail | CM067-13CI | CM_HD2_Current | > | 30 |  |  | Oper data | Disconnected
HDC2_Hot_bypass_valve_fail | HDC2_Hot_bypass_valve_loss_of_air_pressure | [7 empty] | Connected
HDC2_Hot_bypass_valve_fail | HDC2_Hot_bypass_valve_loss_of_electrical_signal | [7 empty] | Connected

## LNGVAP
Parent Node | Problem_Name | Tags | Standard_Key | Condition | Threshold | Logic | Additional condition | Threshold ref | Status | AdviceMessage | Priority
None | LNGVAP_Hex_upset
LNGVAP_Hex_upset | LNGVAP_Main_unit
LNGVAP_Main_unit | LNGVAP_Cold_side_out_temp_high | LV-TI102 | CM_LNGVapr_OutTempInd | > | 50 |  |  | IO list alarm | Connected | Make sure: --- (1) Steam flow controller is working upto the mark --- (2) Cold side and hot side flow rates are in normal range | 2
LNGVAP_Cold_side_out_temp_high | LNGVAP_Steam_in_pressure_high | LV-PI104 | CM_LNGVapr_StmPrs | > | 1200 |  |  | Oper data | Connected
LNGVAP_Cold_side_out_temp_high | LNGVAP_Inline_mixer_temp_controller_op_low | LV-TI102 | CM_LNGVapr_OutTempInd | > | 50 | AND |  | IO list alarm | Connected
| LNGVAP_Inline_mixer_temp_controller_op_low | TCV-102 | CM_LNGVapr_TcvCmd | < | 10 | OR |  | Oper data | Connected
| LNGVAP_Inline_mixer_temp_controller_op_low | LV-ZI102 | CM_LNGVapr_TcvPos | < | 10 |  |  | Oper data | Connected
LNGVAP_Main_unit | LNGVAP_Cold_side_out_temp_low | LV-TI102 | CM_LNGVapr_OutTempInd | < | -135 |  |  | IO list alarm | Connected | Make sure: --- (1) Steam flow controller is working upto the mark --- (2) Cold side and hot side flow rates are in normal range --- (3) Tubes surface is not fouled enough to obstruct heat transfer | 2
LNGVAP_Cold_side_out_temp_low | LNGVAP_Inline_mixer_temp_controller_op_high | TCV-102 | CM_LNGVapr_TcvCmd | > | 10 | OR |  | Oper data | Connected
| LNGVAP_Inline_mixer_temp_controller_op_high | LV-ZI102 | CM_LNGVapr_TcvPos | > | 10 | AND |  | Oper data | Connected
| LNGVAP_Inline_mixer_temp_controller_op_high | LV-TI102 | CM_LNGVapr_OutTempInd | < | -135 |  |  | IO list alarm | Connected
LNGVAP_Cold_side_out_temp_low | LNGVAP_Steam_supply_failure | LV-PI104 | CM_LNGVapr_StmPrs | < | 200 |  |  | Oper data | Connected
LNGVAP_Main_unit | LNGVAP_Steam_condensate_temp_low | LV-TS103 | CM_LNGVapr_CondWtrTempLL | = | 1 | OR |  | IO list alarm | Connected | Make sure: --- (1) Cold side and hot side flow rates are in normal range --- (2) LNG FC valve is not stuck at high position | 2
| LNGVAP_Steam_condensate_temp_low | LV-TI104 | CM_LNGVapr_CondWtrTempInd | < | 100 |  |  | IO list alarm | Connected
LNGVAP_Steam_condensate_temp_low | LNGVAP_Steam_in_pressure_low | LV-PI104 | CM_LNGVapr_StmPrs | < | 400 |  |  | Oper data | Connected
LNGVAP_Main_unit | LNGVAP_Performance_health_decreased | KPI Result variable |  | < | 75 |  |  |  | Disconnected | Make sure: --- (1) Overall heat transfer rate deviation is out of normal range and its deviation is high as compared to design conditions --- (2) Fouling factor is in acceptable range --- (3) LMTD is deviation is high as compared to design conditions | 2
LNGVAP_Performance_health_decreased | LNGVAP_Efficiency_decreased | KPI Result variable |  | < | 60 |  |  |  | Disconnected
LNGVAP_Performance_health_decreased | LNGVAP_Power_deviation | KPI Result variable |  | ][ | ]-30, 30[ |  |  |  | Disconnected
LNGVAP_Performance_health_decreased | LNGVAP_Fouling_factor_increased | KPI Result variable |  | < | 95 |  |  |  | Disconnected
LNGVAP_Performance_health_decreased | LNGVAP_LMTD_deviation | KPI Result variable |  | ][ | ]-60, 60[ |  |  |  | Disconnected
LNGVAP_Main_unit | LNGVAP_Steam_condensate_level_high | LV-LS102 | CM_LNGVapr_CondWtrTempH | = | 1 | OR |  | IO list alarm | Connected | Steam condensate level high problem may occurr due to defective drain valve. --- Make sure cold side flow and hot side flow are in normal range | 1
| LNGVAP_Steam_condensate_level_high | LV-LS101 | CM_LNGVapr_CondWtrTempHH | = | 1 |  |  | IO list alarm | Connected
LNGVAP_Steam_condensate_level_high | LNGVAP_Drain_valve_defective | [7 empty] | Connected
LNGVAP_Main_unit | LNGVAP_Asset_stopped_but_steam_supply_is_on | Running status tag |  | = | 0 | AND |  | Oper data | Disconnected | This indicates loss of steam. --- Make sure steam is stopped if asset is not being used | 2
| LNGVAP_Asset_stopped_but_steam_supply_is_on | LV-PI104 | CM_LNGVapr_StmPrs | > | 300 |  |  | Oper data | Disconnected
LNGVAP_Asset_stopped_but_steam_supply_is_on | LNGVAP_Steam_valve_defective | [7 empty] | Connected
Connected

## FVAP
Parent_Node | Problem_Name | Tags | Standard_Key | Condition | Threshold | Logic | Additional condition | Threshold ref | Status | AdviceMessage | Priority
None | FVAP_Hex_upset |  |  |  | to
FVAP_Hex_upset | FVAP_Main_unit
FVAP_Main_unit | FVAP_Cold_side_out_temp_high | FV-TI202 | FG_FV_OutTemp2Ind | > | -20 |  |  | IO list alarm | Connected | Make sure: --- (1) Steam flow controller is working upto the mark --- (2) Cold side and hot side flow rates are in normal range | 2
FVAP_Cold_side_out_temp_high | FVAP_Steam_in_pressure_high | LV-PI104 | CM_LNGVapr_StmPrs | > | 1200 |  |  | Oper data | Connected
FVAP_Cold_side_out_temp_high | FVAP_Inline_mixer_temp_controller_op_low | FV-TI202 | FG_FV_OutTemp2Ind | > | -70 | AND |  | Oper data | Disconnected
| FVAP_Inline_mixer_temp_controller_op_low | TCV204 | FG_FV_Tcv2Cmd | < | 15 | OR |  | Oper data | Disconnected
| FVAP_Inline_mixer_temp_controller_op_low | TCV203 | FG_FV_TcvCmd | < | 15 | OR |  | Oper data | Disconnected
| FVAP_Inline_mixer_temp_controller_op_low | FV-ZI203 | FG_FV_TcvPos | < | 15 | OR |  | Oper data | Disconnected
| FVAP_Inline_mixer_temp_controller_op_low | FV-ZI204 | FG_FV_Tcv2Pos | < | 15 |  |  | Oper data | Disconnected
FVAP_Main_unit | FVAP_Cold_side_out_temp_low | FV-TI202 | FG_FV_OutTemp2Ind | < | -60 |  |  | IO list alarm | Connected | Make sure: --- (1) Steam flow controller is working upto the mark --- (2) Cold side and hot side flow rates are in normal range --- (3) Tubes surface is not fouled enough to obstruct heat transfer | 2
FVAP_Cold_side_out_temp_low | FVAP_Inline_mixer_temp_controller_op_high | TCV204 | FG_FV_Tcv2Cmd | > | 25 | OR |  | Oper data | Disconnected
| FVAP_Inline_mixer_temp_controller_op_high | TCV203 | FG_FV_TcvCmd | > | 25 | OR |  | Oper data | Disconnected
| FVAP_Inline_mixer_temp_controller_op_high | FV-ZI203 | FG_FV_TcvPos | > | 25 | OR |  | Oper data | Disconnected
| FVAP_Inline_mixer_temp_controller_op_high | FV-ZI204 | FG_FV_Tcv2Pos | > | 25 |  |  | Oper data | Disconnected
FVAP_Cold_side_out_temp_low | FVAP_Steam_supply_failure | LV-PI104 | CM_LNGVapr_StmPrs | < | 200 |  |  | Oper data | Connected
FVAP_Main_unit | FVAP_Steam_condensate_temp_low | FV-TS203 | FG_FV_CondWtrTempLL | = | 1 | OR |  | IO list alarm | Connected | Make sure: --- (1) Cold side and hot side flow rates are in normal range --- (2) LNG FC valve is not stuck at high position | 1
| FVAP_Steam_condensate_temp_low | FV-TI204 | FG_FV_CondWtrTempInd | < | 100 |  |  | IO list alarm | Connected
FVAP_Steam_condensate_temp_low | FVAP_Steam_in_pressure_low | LV-PI104 | CM_LNGVapr_StmPrs | < | 400 |  |  | Oper data | Connected
FVAP_Steam_condensate_temp_low | FVAP_Cold_side_flow_too_high | CL075-FI | FG_FV_DischFlow | > | 4300 |  |  | Oper data | Connected
FVAP_Main_unit | FVAP_Performance_health_decreased | KPI Result variable |  | < | 70 |  | cal during 180s |  | Connected | Make sure: --- (1) Overall heat transfer rate deviation is out of normal range and its deviation is high as compared to design conditions --- (2) Fouling factor is in acceptable range --- (3) LMTD is deviation is high as compared to design conditions | 2
FVAP_Performance_health_decreased | FVAP_Efficiency_decreased | KPI Result variable |  | < | 60 |  |  |  | Disconnected
FVAP_Performance_health_decreased | FVAP_Power_deviation | KPI Result variable |  | > | 40 |  | cal during 180s |  | Connected
FVAP_Performance_health_decreased | FVAP_Fouling_factor_increased | KPI Result variable |  | < | 90 |  |  |  | Connected
FVAP_Performance_health_decreased | FVAP_LMTD_deviation | KPI Result variable |  | ][ | ]-35, 35[ |  | cal during 180s |  | Connected
FVAP_Main_unit | FVAP_Steam_condensate_level_high | FV-LS202 | FG_FV_CondWtrTempH | = | 1 | OR |  | IO list alarm | Connected | Steam condensate level high problem may occurr due to defective drain valve. --- Make sure cold side flow and hot side flow are in normal range | 1
| FVAP_Steam_condensate_level_high | FV-LS201 | FG_FV_CondWtrTempHH | = | 1 |  |  | IO list alarm | Connected
FVAP_Steam_condensate_level_high | FVAP_Drain_valve_defective | [7 empty] | Connected
FVAP_Main_unit | FVAP_Asset_stopped_but_steam_supply_is_on | FV_run |  | = | 0 | AND |  | Oper data | Disconnected | This indicates loss of steam. --- Make sure steam is stopped if asset is not being used | 2
| FVAP_Asset_stopped_but_steam_supply_is_on | LV-PI104 | CM_LNGVapr_StmPrs | > | 300 |  |  | Oper data | Disconnected
FVAP_Asset_stopped_but_steam_supply_is_on | FVAP_Steam_valve_defective | [7 empty] | Connected
FVAP_Main_unit | FVAP_TC error high | ¦ TCV204 - FV-ZI204 ¦ | FG_FV_Tcv2Cmd, FG_FV_Tcv2Pos | > | 3 | OR |  |  | Connected | (1) Make sure controllers are working fine --- (2) Rule out any sensor failure --- (3) Rule out valve stiction. Due to stiction valve can be sluggish or fail to open or close | 2
| FVAP_TC error high | ¦ TCV203 - FV-ZI203 ¦ | FG_FV_TcvCmd, FG_FV_TcvPos | > | 3 |  |  |  | Connected
FVAP_Hex_upset | FVAP_Mist_sep_Main_unit
FVAP_Mist_sep_Main_unit | FVAP_Mist_sep_out_temp_low_or_high | FV-TI206 | FG_FV_OutTempInd | ][ | ]-50, -30[ |  |  | IO list alarm | Connected | Inline mixer TC is responsible for controlling Mist separator outlet temperature. --- Make sure TC working is normal. | 2
FVAP_Mist_sep_out_temp_low_or_high | FVAP_Mist_sep_out_TC_defective | TCV-205 | FG_FV_Tcv3Cmd | [5 empty] | Connected
| FVAP_Mist_sep_out_TC_defective | FV-ZI205 | FG_FV_Tcv3Pos | [5 empty] | Connected
FVAP_Mist_sep_Main_unit | FVAP_Mist_sep_level_high | FV-LI206 | FG_FV_SepLvl | > | 60 | OR |  | IO list alarm | Connected | Mist separator level high high can lead to shutdown of Forcing vaporizer, --- which can lead to unavailability of FBOG. --- Steam migh be insufficient to vaporize the available LNG in forcing vaporizer. --- Malfunction of forcing vaporizer outlet TC is another reason which may lead to High level in Mist separator. --- Make sure (1) Steam and cold side flow are in suitable range. --- (2) Forcing vaporizer outlet temperature control is working properly. --- (3) Make sure that Mist separator LC is woring properly. | 1
| FVAP_Mist_sep_level_high | FV-LI207 | FG_FV_sepLvlHH | > | 70 |  |  | IO list alarm | Connected
FVAP_Mist_sep_level_high | FVAP_Steam_supply_relatively_low | LV-PI104 | CM_LNGVapr_StmPrs | < | 400 | AND |  | Oper data | Disconnected
| FVAP_Steam_supply_relatively_low | FV-ZI201 | FG_FV_FcvPos | > | 10 | OR |  | Oper data | Disconnected
| FVAP_Steam_supply_relatively_low | FV-ZI202 | FG_FV_Fcv2Pos | > | 10 |  |  | Oper data | Disconnected
FVAP_Mist_sep_level_high | FVAP_Mist_sep_LC_valve_closed | FV-LI206 | FG_FV_SepLvl | > | 60 | OR |  | IO list alarm | Connected
| FVAP_Mist_sep_LC_valve_closed | FV-LI207 | FG_FV_sepLvlHH | > | 70 | AND |  | IO list alarm | Connected
| FVAP_Mist_sep_LC_valve_closed | FV-ZI207 | FG_FV_LcvPos | = | 0 |  |  | Oper data | Connected

## BOGHTR
Parent_Node | Problem_Name | Tags | Standard_Key | Condition | Threshold | Logic | Additional condition | Threshold ref | Status | AdviceMessage | Priority
None | BOGHTR_Hex_upset
BOGHTR_Hex_upset | BOGHTR_Main_unit
BOGHTR_Main_unit | BOGHTR_Cold_side_out_temp_high | BH-TI502 | FG_FBOG_BogHtr_OutTempInd | > | 50 | OR |  | IO list alarm | Connected | Make sure: --- (1) Steam flow controller is working upto the mark --- (2) Cold side and hot side flow rates are in normal range | 1
BOGHTR_Cold_side_out_temp_high | BOGHTR_Steam_in_pressure_high | LV-PI104 | CM_LNGVapr_StmPrs | > | 1200 |  |  | Oper data | Connected
BOGHTR_Cold_side_out_temp_high | BOGHTR_temp_controller_op_low | BH-TI502 | FG_FBOG_BogHtr_OutTempInd | > | 50 | AND |  | IO list alarm | Connected
| BOGHTR_temp_controller_op_low | TCV-503 | FG_FBOG_BogHtr_Tcv3Cmd | = | 0 | OR |  | Oper data | Connected
| BOGHTR_temp_controller_op_low | TCV-504 | FG_FBOG_BogHtr_Tcv4Cmd | = | 0 | OR |  | Oper data | Connected
| BOGHTR_temp_controller_op_low | BH-ZI503 | FG_FBOG_BogHtr_Tcv3Pos | = | 0 | OR |  | Oper data | Connected
| BOGHTR_temp_controller_op_low | BH-ZI504 | FG_FBOG_BogHtr_Tcv4Potentiometer | = | 0 |  |  | Oper data | Connected
BOGHTR_Main_unit | BOGHTR_Cold_side_out_temp_low | BH-TI502 | FG_FBOG_BogHtr_OutTempInd | < | 40 |  |  | IO list alarm | Connected | Make sure: --- (1) Steam flow controller is working upto the mark --- (2) Cold side and hot side flow rates are in normal range --- (3) Tubes surface is not fouled enough to obstruct heat transfer | 1
BOGHTR_Cold_side_out_temp_low | BOGHTR_temp_controller_op_high | TCV-503 | FG_FBOG_BogHtr_Tcv3Cmd | = | 100 | OR |  | Oper data | Connected
| BOGHTR_temp_controller_op_high | TCV-504 | FG_FBOG_BogHtr_Tcv4Cmd | = | 100 | OR |  | Oper data | Connected
| BOGHTR_temp_controller_op_high | BH-ZI503 | FG_FBOG_BogHtr_Tcv3Pos | = | 100 | OR |  | Oper data | Connected
| BOGHTR_temp_controller_op_high | BH-ZI504 | FG_FBOG_BogHtr_Tcv4Potentiometer | = | 100 | AND |  | Oper data | Connected
| BOGHTR_temp_controller_op_high | BH-TI502 | FG_FBOG_BogHtr_OutTempInd | < | 40 |  |  |  | Connected
BOGHTR_Cold_side_out_temp_low | BOGHTR_Steam_supply_failure | LV-PI104 | CM_LNGVapr_StmPrs | < | 200 |  |  | Oper data | Connected
BOGHTR_Main_unit | BOGHTR_Steam_condensate_temp_low | BH-TS503 | FG_FBOG_BogHtr_CondWtrTempLL | = | 1 | OR |  | IO list alarm | Connected | Make sure: --- (1) Cold side and hot side flow rates are in normal range --- (2) LNG FC valve is not stuck at high position | 2
| BOGHTR_Steam_condensate_temp_low | BH-TI504 | FG_FBOG_BogHtr_CondWtrTempInd | < | 100 |  |  | IO list alarm | Connected
BOGHTR_Steam_condensate_temp_low | BOGHTR_Steam_in_pressure_low | LV-PI104 | CM_LNGVapr_StmPrs | < | 400 |  |  | Oper data | Connected
BOGHTR_Steam_condensate_temp_low | BOGHTR_Cold_side_flow_too_high | CL075-FI | FG_FBOG_BogHtr_TcvCmd | > | 4400 |  |  |  | Connected
BOGHTR_Main_unit | BOGHTR_Performance_health_decreased | KPI Result variable |  | < | 70 |  | cal during 120s |  | Connected | Make sure: --- (1) Overall heat transfer rate deviation is out of normal range and its deviation is high as compared to design conditions --- (2) Fouling factor is in acceptable range --- (3) LMTD is deviation is high as compared to design conditions --- (4) Check if there are any scenario alerts triggered. --- If yes, followup those events and resolve those issues too to regain normal performance health | 2
BOGHTR_Performance_health_decreased | BOGHTR_Efficiency_decreased | KPI Result variable |  | < | 40 | OR |  |  | Disconnected
BOGHTR_Performance_health_decreased | BOGHTR_Power_deviation | KPI Result variable |  | > | 40 |  | cal during 120s |  | Connected
BOGHTR_Performance_health_decreased | BOGHTR_Fouling_factor_increased | KPI Result variable |  | < | 90 |  |  |  | Disconnected
BOGHTR_Performance_health_decreased | BOGHTR_LMTD_deviation | KPI Result variable |  | ][ | ]-35, 35[ |  | cal during 120s |  | Connected
BOGHTR_Main_unit | BOGHTR_Steam_condensate_level_high | BH-LS502 | FG_FBOG_BogHtr_CondWtrLvlH | = | 1 | OR |  | IO list alarm | Connected | Steam condensate level high problem may occurr due to defective drain valve. --- Make sure cold side flow and hot side flow are in normal range | 1
| BOGHTR_Steam_condensate_level_high | BH-LS501 | FG_FBOG_BogHtr_CondWtrLvlHH | = | 1 |  |  | IO list alarm | Connected
BOGHTR_Steam_condensate_level_high | BOGHTR_Drain_valve_defective | [7 empty] | Connected
BOGHTR_Main_unit | BOGHTR_Asset_stopped_but_steam_supply_is_on | Running status tag |  | = | 0 | AND |  | Oper data | Connected | This indicates loss of steam. --- Make sure steam is stopped if asset is not being used | 2
| BOGHTR_Asset_stopped_but_steam_supply_is_on | LV-PI104 | CM_LNGVapr_StmPrs | > | 300 |  |  | Oper data | Connected
BOGHTR_Asset_stopped_but_steam_supply_is_on | BOGHTR_Steam_valve_defective | [7 empty] | Connected

## WUHTR
Parent_Node | Problem_Name | Tags | Standard_Key | Condition | Threshold | Logic | Additional condition | Threshold ref | Status | AdviceMessage | Priority
None | WUHTR_Hex_upset
WUHTR_Hex_upset | WUHTR_Main_unit
WUHTR_Main_unit | WUHTR_Cold_side_out_temp_high | WU-OTI302 | FG_FBOG_WuHtr_OutTemp | > | 85 | OR |  | Oper data | Disconnected | Make sure: --- (1) Steam flow controller is working upto the mark --- (2) Cold side and hot side flow rates are in normal range | 2
| WUHTR_Cold_side_out_temp_high | WU-TS302 | FG_FBOG_WuHtr_OutTempHH | = | 1 |  |  | IO alarm HH | Connected
WUHTR_Cold_side_out_temp_high | WUHTR_Steam_in_pressure_high | LV-PI104 | CM_LNGVapr_StmPrs | > | 1200 |  |  | Oper data | Connected
WUHTR_Cold_side_out_temp_high | WUHTR_Temp_high_due_to_defective_TCV | TCV-301 | FG_FBOG_WuHtr_TcvCmd | = | 0 | OR | standard deviation | Oper data | Disconnected
| WUHTR_Temp_high_due_to_defective_TCV | TCV-302 | FG_FBOG_WuHtr_Tcv2Cmd | = | 0 | OR | standard deviation | Oper data | Disconnected
| WUHTR_Temp_high_due_to_defective_TCV | WU-ZI301 | FG_FBOG_WuHtr_TcvPos | = | 0 | OR | standard deviation | Oper data | Disconnected
| WUHTR_Temp_high_due_to_defective_TCV | WU-ZI302 | FG_FBOG_WuHtr_Tcv2Pos | = | 0 | AND | standard deviation | Oper data | Disconnected
| WUHTR_Temp_high_due_to_defective_TCV | WU-OTI302 | FG_FBOG_WuHtr_OutTemp | > | 85 |  |  | IO list alarm | Disconnected
WUHTR_Main_unit | WUHTR_Cold_side_out_temp_low | WU-OTI302 | FG_FBOG_WuHtr_OutTemp | < | 0 |  |  | IO list alarm | Disconnected | Make sure: --- (1) Steam flow controller is working upto the mark --- (2) Cold side and hot side flow rates are in normal range --- (3) Tubes surface is not fouled enough to obstruct heat transfer | 2
WUHTR_Cold_side_out_temp_low | WUHTR_Temp_low_due_to_defective_TCV | TCV-301 | FG_FBOG_WuHtr_TcvCmd | = | 0 | OR | standard deviation | Oper data | Disconnected
| WUHTR_Temp_low_due_to_defective_TCV | TCV-302 | FG_FBOG_WuHtr_Tcv2Cmd | = | 0 | OR | standard deviation | Oper data | Disconnected
| WUHTR_Temp_low_due_to_defective_TCV | WU-ZI301 | FG_FBOG_WuHtr_TcvPos | = | 0 | OR | standard deviation | Oper data | Disconnected
| WUHTR_Temp_low_due_to_defective_TCV | WU-ZI302 | FG_FBOG_WuHtr_Tcv2Pos | = | 0 | AND | standard deviation | Oper data | Disconnected
| WUHTR_Temp_low_due_to_defective_TCV | WU-OTI302 | FG_FBOG_WuHtr_OutTemp | < | 0 |  |  | IO list alarm | Disconnected
WUHTR_Cold_side_out_temp_low | WUHTR_Steam_supply_failure | LV-PI104 | CM_LNGVapr_StmPrs | < | 200 |  |  | Oper data | Disconnected
WUHTR_Main_unit | WUHTR_Steam_condensate_temp_low | WU-TS303 | FG_FBOG_WuHtr_CondWtrTempLL | = | 1 | OR |  | IO alarm LL | Connected | Make sure: --- (1) Cold side and hot side flow rates are in normal range --- (2) LNG FC valve is not stuck at high position | 2
| WUHTR_Steam_condensate_temp_low | WU-TI304 | FG_FBOG_WuHtr_CondWtrTempInd | < | 100 |  |  | IO list alarm | Connected
WUHTR_Steam_condensate_temp_low | WUHTR_Steam_in_pressure_low | LV-PI104 | CM_LNGVapr_StmPrs | < | 400 |  |  | Oper data | Disconnected
WUHTR_Main_unit | WUHTR_Performance_health_decreased | KPI Result variable |  | < | 70 |  | cal during 120s |  | Connected | Make sure: --- (1) Overall heat transfer rate deviation is out of normal range and its deviation is high as compared to design conditions --- (2) Fouling factor is in acceptable range --- (3) LMTD is deviation is high as compared to design conditions --- (4) Check if there are any scenario alerts triggered. --- If yes, followup those events and resolve those issues too to regain normal performance health | 2
WUHTR_Performance_health_decreased | WUHTR_Efficiency_decreased | KPI Result variable |  | < | 60 |  |  |  | Disconnected
WUHTR_Performance_health_decreased | WUHTR_Power_deviation | KPI Result variable |  | ][ | ]-70, 70[ |  |  |  | Disconnected
WUHTR_Performance_health_decreased | WUHTR_Fouling_factor_increased | KPI Result variable |  | < | 95 |  |  |  | Disconnected
WUHTR_Performance_health_decreased | WUHTR_LMTD_deviation | KPI Result variable |  | ][ | ]-35, 35[ |  | cal during 120s |  | Connected
WUHTR_Main_unit | WUHTR_Steam_condensate_level_high | WU-LS302 | FG_FBOG_WuHtr_CondWtrLvlH | = | 1 | OR |  | IO list alarm | Connected | Steam condensate level high problem may occurr due to defective drain valve. --- Make sure cold side flow and hot side flow are in normal range | 1
| WUHTR_Steam_condensate_level_high | WU-LS301 | FG_FBOG_WuHtr_CondWtrLvlHH | = | 1 |  |  | IO alarm HH | Connected
WUHTR_Steam_condensate_level_high | WUHTR_Drain_valve_defective | [7 empty] | Connected
WUHTR_Main_unit | WUHTR_Asset_stopped_but_steam_supply_is_on | Running status tag |  | = | 0 | AND |  | Oper data | Disconnected | This indicates loss of steam. --- Make sure steam is stopped if asset is not being used | 2
| WUHTR_Asset_stopped_but_steam_supply_is_on | LV-PI104 | CM_LNGVapr_StmPrs | > | 300 |  |  | Oper data | Disconnected
WUHTR_Asset_stopped_but_steam_supply_is_on | WUHTR_Steam_valve_defective | [7 empty] | Connected

## GWHSTM
Parent_Node | Problem_Name | Tags | Standard_Key | Condition | Threshold | Logic | Additional condition | Threshold ref | Status | AdviceMessage | Priority
None | GWHSTM_Hex_upset
GWHSTM_Hex_upset | GWHSTM_Exp_tank
GWHSTM_Exp_tank | GWHSTM_Exp_tank_level_low | CH038-LAL | FG_GW_ExpTk_LvlL | = | 1 |  |  | IO list alarm | Connected | (1) Make sure the tank out flow is in normal range --- (2) Rule out drain valve failure | 2
GWHSTM_Exp_tank_level_low | GWHSTM_Exp_tank_out_flow_high | [7 empty] | Connected
GWHSTM_Exp_tank_level_low | GWHSTM_Exp_tank_Drain_valve_failure | [7 empty] | Connected
GWHSTM_Hex_upset | GWHSTM_Main_unit
GWHSTM_Main_unit | GWHSTM_Cold_side_in_pressure_low | CH039-PI | FG_GW_MainHtr_InPrs | < | 100 |  |  | IO list alarm | Connected | Make sure: --- Return temperature is in normal range --- (2) Circulation pump is working fine --- (3) Rule out any pipe leakage | 2
GWHSTM_Cold_side_in_pressure_low | GWHSTM_Return_temp_low | CH025-TI | FG_GW_MainHtr_RtnTemp | < | 0 |  |  | IO list alarm | Connected
GWHSTM_Cold_side_in_pressure_low | GWHSTM_Circ_pump_failure | CH021-05MC | CM_GwCircPp1_Abn | = | 1 | OR |  | IO list alarm | Connected
| GWHSTM_Circ_pump_failure | CH023-05MC | CM_GwCircPp2_Abn | = | 1 |  |  | IO list alarm | Connected
GWHSTM_Cold_side_in_pressure_low | GWHSTM_Pipe_leakage | [7 empty] | Connected
GWHSTM_Main_unit | GWHSTM_Cold_side_out_temp_high | CH043-TSHH | FG_GW_MainHtr_OutTempHH | = | 1 | OR |  | IO list alarm | Connected | Make sure: --- (1) Steam flow controller is working upto the mark --- (2) Cold side and hot side flow rates are in normal range | 2
| GWHSTM_Cold_side_out_temp_high | CH029-TI | FG_GW_MainHtr_OutTemp | > | 90 |  |  | IO list alarm | Connected
GWHSTM_Cold_side_out_temp_high | GWHSTM_Hot_side_in_temp_high | ST551-36ZI | FG_GW_StmHtr_CtrlVvInd | = | 0 | AND | standard deviation | Oper data | DisConnected
| GWHSTM_Hot_side_in_temp_high | CH029-TI | FG_GW_MainHtr_OutTemp | > | 90 |  |  | IO list alarm | Connected
GWHSTM_Main_unit | GWHSTM_Cold_side_out_temp_low | CH029-TI | FG_GW_MainHtr_OutTemp | < | 5 |  |  | Oper data | Connected | Make sure: --- (1) Steam flow controller is working upto the mark --- (2) Cold side and hot side flow rates are in normal range --- (3) Tubes surface is not fouled enough to obstruct heat transfer | 2
GWHSTM_Cold_side_out_temp_low | GWHSTM_Hot_side_in_temp_low | ST551-36ZI | FG_GW_StmHtr_CtrlVvInd | = | 0 | AND | standard deviation | Oper data | DisConnected
| GWHSTM_Hot_side_in_temp_low | CH029-TI | FG_GW_MainHtr_OutTemp | < | 20 |  |  |  | DisConnected
GWHSTM_Main_unit | GWHSTM_Performance_health_decreased | KPI Result variable |  | < | 70 |  | cal during 180s |  |  | Make sure: --- (1) Overall heat transfer rate deviation is out of normal range and its deviation is high as compared to design conditions --- (2) Fouling factor is in acceptable range --- (3) LMTD is deviation is high as compared to design conditions --- (4) Check if there are any scenario alerts triggered. --- If yes, followup those events and resolve those issues too to regain normal performance health | 2
GWHSTM_Performance_health_decreased | GWHSTM_Efficiency_decreased | KPI Result variable |  | < | 60 |  |  |  | DisConnected
GWHSTM_Performance_health_decreased | GWHSTM_Power_deviation | KPI Result variable |  | ][ | ]-20, 20[ |  |  |  | DisConnected
GWHSTM_Performance_health_decreased | GWHSTM_Fouling_factor_increased | KPI Result variable |  | < | 95 |  |  |  | DisConnected
GWHSTM_Performance_health_decreased | GWHSTM_LMTD_deviation | KPI Result variable |  | ][ | ]-35, 35[ |  | cal during 180s |  | Connected
GWHSTM_Hex_upset | GWHE_Main_unit
GWHE_Main_unit | GWHE_Cold_side_in_pressure_low | CH040-PI | FG_GW_StbyHtr_InPrs | < | 100 |  |  | IO list alarm | Connected | Check if return temperature is in normal range | 2
GWHE_Cold_side_in_pressure_low | GWHE_Return_temp_low | CH035-TI | FG_GW_StbyHtr_RtnTemp | < | 0 |  |  | IO list alarm | Connected
GWHE_Main_unit | GWHE_Cold_side_out_temp_high | CH033-TI | FG_GW_StbyHtr_OutTemp | > | 90 |  |  | IO list alarm | Connected | Make sure: --- (1) Steam flow controller is working upto the mark --- (2) Cold side and hot side flow rates are in normal range | 2
GWHE_Cold_side_out_temp_high | GWHE_Heater_Running | CH011-03XI | CM_GwHtr1_Run | = | 0 | OR |  | IO list alarm | Connected
| GWHE_Heater_Running | CH012-03XI | CM_GwHtr2_Run | = | 0 | OR |  | IO list alarm | Connected
| GWHE_Heater_Running | CH013-03XI | CM_GwHtr3_Run | = | 0 | OR |  | IO list alarm | Connected
| GWHE_Heater_Running | CH014-03XI | CM_GwHtr4_Run | = | 0 | AND |  | IO list alarm | Connected
| GWHE_Heater_Running | CH033-TI | FG_GW_StbyHtr_OutTemp | > | 90 |  |  | IO list alarm | Connected
GWHSTM_Hex_upset | GWHSTM_Pump
GWHSTM_Pump | GWHSTM_Circ_pump_pressure_low | CH022-PAL | FG_GW_MainPp_OutPrsL | = | 1 |  |  | IO list alarm | Connected | Check if there is any power failure | 1
GWHSTM_Circ_pump_pressure_low | GWHSTM_Pump_power_failed_or_low | CH021-05MC | CM_GwCircPp1_Abn | = | 1 |  |  | IO list alarm | Connected
GWHSTM_Hex_upset | GWHE_Pump
GWHE_Pump | GWHE_Circ_pump_pressure_low | CH024-PAL | FG_GW_StbyPp_OutPrsL | = | 1 |  |  | IO list alarm | Connected | Check if there is any power failure | 1
GWHE_Circ_pump_pressure_low | GWHE_Pump_power_failed_or_low | CH023-05MC | CM_GwCircPp2_Abn | = | 1 |  |  | IO list alarm | Connected

## SCLR
Parent_Node | Problem_Name | Tags | Standard_Key | Condition | Threshold | Logic | Additional condition | Threshold ref | Status | AdviceMessage | Priority
None | SCLR_SC_upset
SCLR_SC_upset | SCLR_Heat_exchangers
SCLR_Heat_exchangers | SCLR_HX300_discharge_temp_too_high | TBF-TI-310 | CM_LNGSubClr_Hx300_OutTemp | > | 41 | OR |  | SC Alarm and Trip | Connected | Cooling Water system fail or Heat exchanger Cooling water section having problem. --- Make sure following: --- (1) Check cooling system on customer’s CW loop --- (2) Check the HV600 valve position. Open the valve if it is closed --- (3) Perform a cleaning of the exchanger | 1
| SCLR_HX300_discharge_temp_too_high | TBF-TI-310 | CM_LNGSubClr_Hx300_OutTemp | ][ | 0, 41 |  |  | IO list alarm | Connected
SCLR_HX300_discharge_temp_too_high | SCLR_CW_input_temp_too_high | TBF-TI-600 | CM_LNGSubClr_WtrInTemp | > | 40 | AND |  | SC Alarm and Trip | Connected
| SCLR_CW_input_temp_too_high | TBF-TI-600 | CM_LNGSubClr_WtrInTemp | NOT ][ | 0, 40 | OR |  | IO list alarm | Connected
| SCLR_CW_input_temp_too_high | TBF-TI-600 | CM_LNGSubClr_WtrInTemp | ][ | 0, 40 |  |  | IO list alarm | Connected
SCLR_HX300_discharge_temp_too_high | SCLR_CW_Flow_too_low_on_TBF_skid | [7 empty] | Connected
SCLR_HX300_discharge_temp_too_high | SCLR_Valve_HV600_is_Closed | [7 empty] | Connected
SCLR_HX300_discharge_temp_too_high | SCLR_Fouling_of_HX300 | [7 empty] | Connected
SCLR_Heat_exchangers | SCLR_CW_output_temp_HX200_too_high | TBF-TI-601 | CM_LNGSubClr_WtrOutTemp | > | 47 | AND |  | SC Alarm and Trip | Connected | Make sure following: --- (1) Check CW pump and isolating valves on customer’s CW loop --- (2) Check cooling system on customer’s CW loop | 1
| SCLR_CW_output_temp_HX200_too_high | TBF-TI-601 | CM_LNGSubClr_WtrOutTemp | NOT ][ | 0, 47 | OR |  | IO list alarm | Connected
| SCLR_CW_output_temp_HX200_too_high | TBF-TI-601 | CM_LNGSubClr_WtrOutTemp | ][ | 0, 47 |  |  | IO list alarm | Connected
SCLR_CW_output_temp_HX200_too_high | SCLR_Fouling_of_HX200 | [7 empty] | Connected
SCLR_CW_output_temp_HX200_too_high | SCLR_Valve_HV602_is_closed | [7 empty] | Connected
SCLR_Heat_exchangers | SCLR_CW_DeltaT_too_high | ¦TBF-TI-601 - TBF-TI-600¦ |  | > | 10 | AND | calc | SC Alarm and Trip | Connected | Make sure following: --- (1) Check CW pump --- (2) Isolating valves on customer’s CW loop | 1
| SCLR_CW_DeltaT_too_high | TBF-TI-601 | CM_LNGSubClr_WtrOutTemp | NOT ][ | 0, 47 | AND |  | IO list alarm | Connected
| SCLR_CW_DeltaT_too_high | TBF-TI-600 | CM_LNGSubClr_WtrInTemp | NOT ][ | 0, 40 |  |  | IO list alarm | Connected
SCLR_CW_DeltaT_too_high | SCLR_CW_flow_too_low | TBF-DPI-603 | CM_LNGSubClr_Hx200_WtrDropPrs | < | 10 | OR |  | SC Alarm and Trip | Connected
| SCLR_CW_flow_too_low | TBF-DPI-603 |  | ][ | 50, 150 |  |  | IO list alarm | Connected
SCLR_Heat_exchangers | SCLR_Discrepancy_HX1_2_outlet_temp | ¦TBF-TI-101 - TBF-TI-100¦ |  | > | 15 | AND | calc during 120s | SC Alarm and Trip | Connected | Make sure following: --- (1) Check sensor value of TBF-TI-101 and TBF-TI-100 to identify possible drift --- (2) Replace it with a spare sensor | 1
| SCLR_Discrepancy_HX1_2_outlet_temp | TBF-TI-101 | CM_LNGSubClr_Hx1_OutTemp | NOT ][ | 0, 41 | AND |  | IO list alarm | Connected
| SCLR_Discrepancy_HX1_2_outlet_temp | TBF-TI-100 | CM_LNGSubClr_MTC_CompInTemp | NOT ][ | 0, 50 |  |  | IO list alarm | Connected
SCLR_Discrepancy_HX1_2_outlet_temp | SCLR_Drift_of_sensor_measurement_of_TT101_or_TT100 | [7 empty] | Connected
SCLR_Heat_exchangers | SCLR_Discrepancy_HX1_2_inlet_temp | ¦TBF-TI-201 - TBF-TI-600¦ |  | > | 10 | AND | calc during 120s | SC Alarm and Trip | Connected | Make sure following: --- (1) Check sensor value of TBF-TI-201 and TBF-TI-600 to identify possible drift --- (2) Replace it with a spare sensor | 1
| SCLR_Discrepancy_HX1_2_inlet_temp | TBF-TI-201 | CM_LNGSubClr_Hx1_InTemp | NOT ][ | 0, 41 | AND |  | IO list alarm | Connected
| SCLR_Discrepancy_HX1_2_inlet_temp | TBF-TI-600 | CM_LNGSubClr_WtrInTemp | NOT ][ | 0, 40 |  |  | IO list alarm | Connected
SCLR_Discrepancy_HX1_2_inlet_temp | SCLR_Drift_of_sensor_measurement_of_TT201_or_TT600 | [7 empty] | Connected
SCLR_Heat_exchangers | SCLR_HX1_2_outlet_temp_too_high | TBF-TI-101 | CM_LNGSubClr_Hx1_OutTemp | > | 41 | OR | during 120s | SC Alarm and Trip | Connected | Make sure following: --- (1) Check TBF-TI-101(HX1 Outlet Temp) --- (2) Check TBF-TI-201(HX200 Outlet Temp) | 1
| SCLR_HX1_2_outlet_temp_too_high | TBF-TI-102 | CM_LNGSubClr_Hx1_OutTemp | ][ | 0, 41 |  |  | IO list alarm | Connected
SCLR_HX1_2_outlet_temp_too_high | SCLR_HX200_discharge_temp_too_high | TBF-TI-201 | CM_LNGSubClr_Hx1_InTemp | > | 41 | OR |  | SC Alarm and Trip | Connected
| SCLR_HX200_discharge_temp_too_high | TBF-TI-201 |  | ][ | 0, 41 |  |  | IO list alarm | Connected
SCLR_Heat_exchangers | SCLR_Refrigerant_gas_leak | TBF-PI-100 | CM_LNGSubClr_MTC_CompInPrs | < | 7 |  |  | SC Alarm and Trip | Connected | Make sure following: --- (1) Check tightness of fittings and flanges --- (2) Proceed with refilling of refrigerant gas | 1
SCLR_Heat_exchangers | SCLR_Process_over_pressure | TBF-PI-200 | CM_LNGSubClr_MC_CompOutPrs | > | 18.5 |  |  | SC Alarm and Trip | Connected | Make sure following: --- (1) Check temperature in the subcooler room --- (2) Check cooling water sysetm. | 1
SCLR_Process_over_pressure | SCLR_Too_high_temp_in_SC_room | [7 empty] | Connected
SCLR_Heat_exchangers | SCLR_HX1_2_temp_change_too_fast | TBF-TI-203 | CM_LNGSubClr_MTC_TurbineInTemp | > | 5 |  | ¦delta 5s - TBF-TI-203¦ | SC Alarm and Trip | Connected | Make sure following: --- (1) Check TBF-TI-201 Temp --- (2) Check TBF-TI-102 Temp --- (3) Check TBF-TI-800 Temp --- (4) Check cooling water sysetm | 1
SCLR_Heat_exchangers | SCLR_Outlet_customer_temp_too_low | TBF-M800-202XS | CM_LNGSubClr_OutTempL | = | 1 |  |  | IO list alarm | Connected | Make sure following: --- (1) Reduce the reliquefaction flow rate requirement [kg/h] from the CCR(Cargo Control Room) --- (2) Check the LNG spray pump. Increase the LNG flow | 1
SCLR_Outlet_customer_temp_too_low | SCLR_LNG_supplied_by_the_spray_pump_is_too_cold | TBF-TI-800 | CM_LNGSubClr_InTemp | < | -180 |  |  | IO list alarm | Connected
SCLR_Outlet_customer_temp_too_low | SCLR_LNG_flow_too_low | TBF-FI-800 | CM_LNGSubClr_Flow | < | 5 |  |  |  | Connected
SCLR_Heat_exchangers | SCLR_Hex_temp_difference_too_high | TBF-M800-203XS | CM_LNGSubClr_HtExchgTempDpH | = | 1 |  |  | IO list alarm | Connected | Make sure following: --- (1) Do not start another LNG pump when TBF(Turbo Brayton Frige) is already connected (inlet valve open) --- (2) Check sensor value of TBF-TI-800 compared to TBF-TI-203 to identify possible drift. Replace it with a spare sensor --- (3) Check TBF-FI-800 sensor’s value and consistency of it. Replace it with a spare sensor if necessary | 1
SCLR_Hex_temp_difference_too_high | SCLR_LNG_supplied_by_the_spray_pump_is_too_hot | TBF-TI-800 | CM_LNGSubClr_InTemp | > | 50 |  |  | IO list alarm | Connected
SCLR_Hex_temp_difference_too_high | SCLR_Drift_of_sensor_measurement_of_TT800 | [7 empty] | Connected
SCLR_Hex_temp_difference_too_high | SCLR_FT800_is_out_of_range | TBF-FI-800 | CM_LNGSubClr_Flow | ][ | 5, 9 |  |  | IO list alarm | Connected
SCLR_Heat_exchangers | SCLR_Customer_pressure_too_high | TBF-M800-205XS | CM_LNGSubClr_PrsH | = | 1 |  |  | IO list alarm | Connected | Make sure following: --- (1) Check the valves downstream of the TBF are opened (outlet valve, sprayers’ inlet valve) --- (2) Check spray pump’s settings, and adjust if necessary | 1
SCLR_Customer_pressure_too_high | SCLR_Valve_closed_at_the_outlet | [7 empty] | Connected
SCLR_Customer_pressure_too_high | SCLR_Spray_pump_pressure_setting_too_high | [7 empty] | Connected
SCLR_Heat_exchangers | SCLR_Flow_measurement_sensor_out_of_range | TBF-M800-207XS | CM_LNGSubClr_FlowMeasureOOR | = | 1 |  |  | IO list alarm | Connected | Make sure following: --- (1) Check sensor’s value and consistency of it. Replace it with a spare sensor if necessary | 1
SCLR_Flow_measurement_sensor_out_of_range | SCLR_DPT800_is_out_of_order | [7 empty] | Connected
SCLR_Heat_exchangers | SCLR_Pressure_drop_through_hex_too_high | TBF-M800-221XS | CM_LNGSubClr_HtExchgPrsDropH | = | 1 |  |  | IO list alarm | Connected | Make sure following: --- (1) Set the reliquefaction flow rate at the minimum for 2 hours with LNG keep circulating. Increase the LNG flow from the spray pump. Then reset the reliquefaction flow rate at the requirement | 1
SCLR_Pressure_drop_through_hex_too_high | SCLR_Clogging_in_HX2_due_to_frozen_compounds | [7 empty] | Connected
SCLR_SC_upset | SCLR_MTC
SCLR_MTC | SCLR_MTC1_Turbine_labyrinth_leak_too_high | TBF-DPI-4121 | CM_LNGSubClr_MTC1_ExpanderSealDiffPrs | > | 35 |  | ¦TBF-DPI-4121¦ | SC Alarm and Trip | Connected | Make sure following: --- (1) Check PCV515.1 valve’s functioning. Replace actuator if necessary | 1
SCLR_MTC1_Turbine_labyrinth_leak_too_high | SCLR_Dysfunction_of_PCV515_1 | [7 empty] | Connected
SCLR_MTC | SCLR_MTC2_Turbine_labyrinth_leak_too_high | TBF-DPI-4122 | CM_LNGSubClr_MTC2_ExpanderSealDiffPrs | > | 35 |  | ¦TBF-DPI-4122¦ | SC Alarm and Trip | Connected | Make sure following: --- (1) Check valve’s functioning. Replace actuator if necessary | 1
SCLR_MTC2_Turbine_labyrinth_leak_too_high | SCLR_Dysfunction_of_PCV515_2 | [7 empty] | Connected
SCLR_MTC | SCLR_MTC3_Turbine_labyrinth_leak_too_high | TBF-DPI-4123 | CM_LNGSubClr_MTC3_ExpSealDiffPrs | > | 35 |  | ¦TBF-DPI-4123¦ | SC Alarm and Trip | Connected | Make sure following: --- (1) Check valve’s functioning. Replace actuator if necessary | 1
SCLR_MTC3_Turbine_labyrinth_leak_too_high | SCLR_Dysfunction_of_PCV515_3 | [7 empty] | Connected
SCLR_MTC | SCLR_MTC_Discrepancy_turbine_outlet_temp | [7 empty] | Connected | Make sure following: --- (1) Check sensor value of TT102.X compared to others TT102.X to identify possible drift --- (2) Replace it with a spare sensor | 1
SCLR_MTC_Discrepancy_turbine_outlet_temp | SCLR_MTC1_Discrepancy_turbine_outlet_temp | TBF-TI-1021 | CM_LNGSubClr_MTC1_OutTemp | > | 5 | AND | ¦TBF-TI-1021¦ | SC Alarm and Trip | Disconnected
| SCLR_MTC1_Discrepancy_turbine_outlet_temp | TBF-TI-1021 | CM_LNGSubClr_MTC1_OutTemp | NOT ][ | -180, 50 | OR |  | IO list alarm | Disconnected
| SCLR_MTC1_Discrepancy_turbine_outlet_temp | TBF-TI-1021 | CM_LNGSubClr_MTC1_OutTemp | ][ | -180, 50 |  |  | IO list alarm | Connected
SCLR_MTC_Discrepancy_turbine_outlet_temp | SCLR_MTC2_Discrepancy_turbine_outlet_temp | TBF-TI-1022 | CM_LNGSubClr_MTC2_OutTemp | > | 5 | AND | ¦TBF-TI-1022¦ |  | Disconnected
| SCLR_MTC2_Discrepancy_turbine_outlet_temp | TBF-TI-1022 | CM_LNGSubClr_MTC2_OutTemp | NOT ][ | -180, 50 | OR |  |  | Disconnected
| SCLR_MTC2_Discrepancy_turbine_outlet_temp | TBF-TI-1022 | CM_LNGSubClr_MTC2_OutTemp | ][ | -180, 50 |  |  |  | Connected
SCLR_MTC_Discrepancy_turbine_outlet_temp | SCLR_MTC3_Discrepancy_turbine_outlet_temp | TBF-TI-1023 | CM_LNGSubClr_MTC3_OutTemp | > | 5 | AND | ¦TBF-TI-1023¦ | SC Alarm and Trip | Disconnected
| SCLR_MTC3_Discrepancy_turbine_outlet_temp | TBF-TI-1023 | CM_LNGSubClr_MTC3_OutTemp | NOT ][ | -180, 50 | OR |  | IO list alarm | Disconnected
| SCLR_MTC3_Discrepancy_turbine_outlet_temp | TBF-TI-1023 | CM_LNGSubClr_MTC3_OutTemp | ][ | -180, 50 |  |  | IO list alarm | Connected
SCLR_MTC | SCLR_MTC_Turbine_inlet_temp_sensor_out_of_range | [7 empty] | Connected | Make sure following: --- (1) Check sensor and replace it with a spare sensor if necessary | 1
SCLR_MTC_Turbine_inlet_temp_sensor_out_of_range | SCLR_MTC1_Turbine_inlet_temp_sensor_out_of_range | TBF-MTC1-027XS | CM_LNGSubClr_MTC1_OutTempOOR | = | 1 |  |  | SC Alarm and Trip | Connected
SCLR_MTC_Turbine_inlet_temp_sensor_out_of_range | SCLR_MTC2_Turbine_inlet_temp_sensor_out_of_range | TBF-MTC2-034XS | CM_LNGSubClr_MTC2_InTempOOR | = | 1 |  |  | SC Alarm and Trip | Connected
SCLR_MTC_Turbine_inlet_temp_sensor_out_of_range | SCLR_MTC3_Turbine_inlet_temp_sensor_out_of_range | TBF-MTC3-042XS | CM_LNGSubClr_MTC3_InTempOOR | = | 1 |  |  | SC Alarm and Trip | Connected
SCLR_MTC | SCLR_MTC_Discrepancy_turbine_RFL_valve | [7 empty] | Connected | Make sure following: --- (1) Check valve’s functioning. Replace actuator if necessary | 1
SCLR_MTC_Discrepancy_turbine_RFL_valve | SCLR_MTC1_Discrepancy_turbine_RFL_valve | TBF-MTC1-031XS | CM_LNGSubClr_MTC1_SealGasVvDp | = | 1 |  |  | SC Alarm and Trip | Connected
SCLR_MTC_Discrepancy_turbine_RFL_valve | SCLR_Dysfunction_of_PCV515 | [7 empty] | Connected
SCLR_MTC_Discrepancy_turbine_RFL_valve | SCLR_MTC2_Discrepancy_turbine_RFL_valve | TBF-MTC2-039XS | CM_LNGSubClr_MTC2_SealGasVvDp | = | 1 |  |  | SC Alarm and Trip | Connected
SCLR_MTC_Discrepancy_turbine_RFL_valve | SCLR_MTC3_Discrepancy_turbine_RFL_valve | TBF-MTC3-047XS | CM_LNGSubClr_MTC3_SealGasVvDp | = | 1 |  |  | SC Alarm and Trip | Connected
SCLR_MTC | SCLR_MTC_Discrepancy_turbine_inlet_temp | [7 empty] | Connected | Make sure following: --- (1) Check sensor value of TT203.X compared to others TT203.X to identify possible drift --- (2) Replace it with a spare sensor | 1
SCLR_MTC_Discrepancy_turbine_inlet_temp | SCLR_MTC1_Discrepancy_turbine_inlet_temperature | TBF-MTC1-033XS | CM_LNGSubClr_MTC1_InTempDp | = | 1 |  |  | SC Alarm and Trip | Connected
SCLR_MTC_Discrepancy_turbine_inlet_temp | SCLR_MTC2_Discrepancy_turbine_inlet_temperature | TBF-MTC2-041XS | CM_LNGSubClr_MTC2_OutTempDp | = | 1 |  |  | SC Alarm and Trip | Connected
SCLR_MTC_Discrepancy_turbine_inlet_temp | SCLR_MTC3_Discrepancy_turbine_inlet_temperature | TBF-MTC3-049XS | CM_LNGSubClr_MTC3_OutTempDp | = | 1 |  |  | SC Alarm and Trip | Connected
SCLR_MTC_Discrepancy_turbine_inlet_temp | SCLR_Drift_of_sensor_measurement | [7 empty] | Connected
SCLR_MTC | SCLR_MTC_Turbine_out_temp_too_low_or_sensor_out_of_range | [7 empty] | Connected | Make sure following: --- (1) Check sensor value of TT102.X compared to others TT102.X to identify possible drift --- (2) Replace it with a spare sensor | 1
SCLR_MTC_Turbine_out_temp_too_low_or_sensor_out_of_range | SCLR_MTC1_Turbine_out_temp_too_low_or_sensor_out_of_range | TBF-TI-1021 | CM_LNGSubClr_MTC1_OutTemp | < | -183 | AND |  | SC Alarm and Trip | Connected
| SCLR_MTC1_Turbine_out_temp_too_low_or_sensor_out_of_range | TBF-TI-1021 | CM_LNGSubClr_MTC1_OutTemp | NOT ][ | -180, 50 | OR |  | IO list alarm | Connected
| SCLR_MTC1_Turbine_out_temp_too_low_or_sensor_out_of_range | TBF-TI-1021 | CM_LNGSubClr_MTC1_OutTemp | ][ | -180, 50 |  |  | IO list alarm | Connected
SCLR_MTC_Turbine_out_temp_too_low_or_sensor_out_of_range | SCLR_MTC2_Turbine_out_temp_too_low_or_sensor_out_of_range | TBF-TI-1022 | CM_LNGSubClr_MTC2_OutTemp | < | -183 | AND |  | SC Alarm and Trip | Connected
| SCLR_MTC2_Turbine_out_temp_too_low_or_sensor_out_of_range | TBF-TI-1022 | CM_LNGSubClr_MTC2_OutTemp | NOT ][ | -180, 50 | OR |  | IO list alarm | Connected
| SCLR_MTC2_Turbine_out_temp_too_low_or_sensor_out_of_range | TBF-TI-1022 | CM_LNGSubClr_MTC2_OutTemp | ][ | -180, 50 |  |  | IO list alarm | Connected
SCLR_MTC_Turbine_out_temp_too_low_or_sensor_out_of_range | SCLR_MTC3_Turbine_out_temp_too_low_or_sensor_out_of_range | TBF-TI-1023 | CM_LNGSubClr_MTC3_OutTemp | < | -183 | AND |  | SC Alarm and Trip | Connected
| SCLR_MTC3_Turbine_out_temp_too_low_or_sensor_out_of_range | TBF-TI-1023 | CM_LNGSubClr_MTC3_OutTemp | NOT ][ | -180, 50 | OR |  | IO list alarm | Connected
| SCLR_MTC3_Turbine_out_temp_too_low_or_sensor_out_of_range | TBF-TI-1023 | CM_LNGSubClr_MTC3_OutTemp | ][ | -180, 50 |  |  | IO list alarm | Connected
SCLR_MTC | SCLR_MTC1_Comp_outlet_temp_out_of_range | TBF-TI-3001 | CM_LNGSubClr_MTC1_CompOutTemp | ][ | 0, 90 |  |  | SC Alarm and Trip | Connected | Make sure following: --- (1) Check CW pump and isolating valves on customer’s CW loop --- (2) Check cooling system on customer’s CW loop --- (3) Check HV602 valve position. Open the valve if it is closed --- (4) Perform a cleaning of the exchanger | 1
SCLR_MTC | SCLR_MTC2_Comp_outlet_temp_out_of_range | TBF-MTC2-064XS | CM_LNGSubClr_MTC2_CompOutTempH | = | 1 |  |  | IO list alarm | Connected | Make sure following: --- (1) Check CW pump and isolating valves on customer’s CW loop --- (2) Check cooling system on customer’s CW loop --- (3) Check HV602 valve position. Open the valve if it is closed --- (4) Perform a cleaning of the exchanger | 1
SCLR_MTC | SCLR_MTC3_Comp_outlet_temp_out_of_range | TBF-MTC3-070XS | CM_LNGSubClr_MTC3_CompOutTempH | = | 1 |  |  | IO list alarm | Connected | Make sure following: --- (1) Check CW pump and isolating valves on customer’s CW loop --- (2) Check cooling system on customer’s CW loop --- (3) Check HV602 valve position. Open the valve if it is closed --- (4) Perform a cleaning of the exchanger | 1
SCLR_MTC | SCLR_MTC1_Comp_surge | TBF-MTC1-060XS | CM_LNGSubClr_MTC1_CompSurge | = | 1 |  |  | IO list alarm | Connected | Make sure following: --- (1) Check PCV150 valve’s functioning. Replace actuator if necessary | 1
SCLR_MTC1_Comp_surge | SCLR_Dysfunction_of_PCV150 | [7 empty] | Connected
SCLR_MTC | SCLR_MTC2_Comp_surge | TBF-MTC2-066XS | CM_LNGSubClr_MTC2_CompSurge | = | 1 |  |  | IO list alarm | Connected | Make sure following: --- (1) Check PCV150 valve’s functioning. Replace actuator if necessary | 1
SCLR_MTC2_Comp_surge | SCLR_Dysfunction_of_pcv150 | [7 empty] | Connected
SCLR_MTC | SCLR_MTC3_Comp_surge | TBF-MTC3-072XS | CM_LNGSubClr_MTC3_CompSurge | = | 1 |  |  | IO list alarm | Connected | Make sure following: --- (1) Check PCV150 valve’s functioning. Replace actuator if necessary | 1
SCLR_MTC3_Comp_surge | SCLR_dysfunction_of_PCV150 | [7 empty] | Connected
SCLR_MTC | SCLR_MTC_Comp_RFL_high | [7 empty] | Connected | Make sure following: --- (1) Check PCV515.X valve’s functioning. Replace actuator if necessary --- (2) Check pressure sensor value is not frozen --- (3) Check if layout of clearances is wrong | 1
SCLR_MTC_Comp_RFL_high | SCLR_MTC1_Comp_RFL_high | TBF-MTC1-061XS | CM_LNGSubClr_MTC1_CompSealGasH | = | 1 |  |  | IO list alarm | Connected
SCLR_MTC_Comp_RFL_high | SCLR_MTC2_Comp_RFL_high | TBF-MTC2-067XS | CM_LNGSubClr_MTC2_CompSealGasH | = | 1 |  |  | IO list alarm | Connected
SCLR_MTC_Comp_RFL_high | SCLR_MTC3_Comp_RFL_high | TBF-MTC3-073XS | CM_LNGSubClr_MTC3_CompSealGasH | = | 1 |  |  | IO list alarm | Connected
SCLR_MTC_Comp_RFL_high | SCLR_Wear_of_element | [7 empty] | Connected
SCLR_MTC_Comp_RFL_high | SCLR_pressure_sensor_problem | [7 empty] | Connected
SCLR_MTC_Comp_RFL_high | SCLR_Wrong_layout_of_clearances | [7 empty] | Connected
SCLR_MTC | SCLR_MTC_Motor_not_running | [7 empty] | Connected | Make sure following: --- (1) Check motor electric power supply --- (2) Check motor temp --- (3) Check cooling water system | 1
SCLR_MTC_Motor_not_running | SCLR_MTC1_Motor_not_running | TBF-MTC1-062XS | CM_LNGSubClr_MTC1_MotorNotRun | = | 1 |  |  | IO list alarm | Connected
SCLR_MTC_Motor_not_running | SCLR_MTC2_Motor_not_running | TBF-MTC2-068XS | CM_LNGSubClr_MTC2_MotorNotRun | = | 1 |  |  | IO list alarm | Connected
SCLR_MTC_Motor_not_running | SCLR_MTC3_Motor_not_running | TBF-MTC3-074XS | CM_LNGSubClr_MTC3_MotorNotRun | = | 1 |  |  | IO list alarm | Connected
SCLR_MTC | SCLR_MTC_Stator_cooling | [7 empty] | Connected | Cooling Water system fail. --- Make sure following: --- (1) Check cooling system on customer’s CW loop --- (2) Check the HV600 valve position. Open the valve if it is closed | 1
SCLR_MTC_Stator_cooling | SCLR_MTC1_Stator_cooling | TBF-MTC1-108XS | CM_LNGSubClr_MTC1_StatorCooling | = | 1 |  |  | IO list alarm | Connected
SCLR_MTC_Stator_cooling | SCLR_MTC2_Stator_cooling | TBF-MTC2-120XS | CM_LNGSubClr_MTC2_StatorCooling | = | 1 |  |  | IO list alarm | Connected
SCLR_MTC_Stator_cooling | SCLR_MTC3_Stator_cooling | TBF-MTC3-132XS | CM_LNGSubClr_MTC3_StatorCooling | = | 1 |  |  | IO list alarm | Connected
SCLR_MTC_Stator_cooling | SCLR_Valve_HV612_is_closed | [7 empty] | Connected
SCLR_MTC_Stator_cooling | SCLR_Fouling_of_the_exchanger_HX520 | [7 empty] | Connected
SCLR_MTC | SCLR_MTC_Speed_variation | [7 empty] | Connected | Make sure following: --- (1) Foundation calculation to be checked --- (2) Remove bearings and install spare bearings --- (3) Replace wear parts --- (4) Vibration analysis, check driver --- (5) Re-balance rotor --- (6) Remove elements, clean and check balancing state. If necessary, install spare elements --- (7) Install spare wheel, if necessary. | 1
SCLR_MTC_Speed_variation | SCLR_MTC1_Speed_variation | TBF-MTC1-110XS | CM_LNGSubClr_MTC1_SpdVariation | = | 1 |  |  | IO list alarm | Connected
SCLR_MTC_Speed_variation | SCLR_MTC2_Speed_variation | TBF-MTC2-122XS | CM_LNGSubClr_MTC2_SpdVariation | = | 1 |  |  | IO list alarm | Connected
SCLR_MTC_Speed_variation | SCLR_MTC3_Speed_variation | TBF-MTC3-134XS | CM_LNGSubClr_MTC3_SpdVariation | = | 1 |  |  | IO list alarm | Connected
SCLR_MTC_Speed_variation | SCLR_Foundation_vibrating | [7 empty] | Connected
SCLR_MTC_Speed_variation | SCLR_Bearings_or_coupling_damaged | [7 empty] | Connected
SCLR_MTC_Speed_variation | SCLR_Mechanical_or_magnetic_unbalance_of_driver | [7 empty] | Connected
SCLR_MTC | SCLR_MTC_motor_temp_high | [7 empty] | Connected | Motor Temp high can occur because of too high torque or if the cooling water flow is obstructed. --- Check if: --- (1) Cooling water flow is obstructed --- (2) Torque is normal or not | 1
SCLR_MTC_motor_temp_high | SCLR_MTC1_Motor_temp_high | TBF-MTC1-113XS | CM_LNGSubClr_MTC1_MotorTempH | = | 1 |  |  | IO list alarm | Connected
SCLR_MTC_motor_temp_high | SCLR_MTC2_Motor_temp_high | TBF-MTC2-125XS | CM_LNGSubClr_MTC2_MotorTempH | = | 1 |  |  | IO list alarm | Connected
SCLR_MTC_motor_temp_high | SCLR_MTC3_Motor_temp_high | TBF-MTC3-137XS | CM_LNGSubClr_MTC3_MotorTempH | = | 1 |  |  | IO list alarm | Connected
SCLR_MTC_motor_temp_high | SCLR_Cooling_water_flow_obstructed | [7 empty] | Connected
SCLR_MTC_motor_temp_high | SCLR_Too_high_torque | [7 empty] | Connected
SCLR_SC_upset | SCLR_MC
SCLR_MC | SCLR_MC_Comp_outlet_temp_out_of_range | [7 empty] | Connected | Comp outlet pressure or temperature high problem can occur due to insufficient cooling. --- Make sure following: --- (1) Cooling power is in normal range --- (2) There is no mechanical damage during operation --- (3) There is no vibration --- (4) Make sure the water temperature is in normal range --- (5) Make sure water pressure is in normal range --- (6) Make sure cooling water is not contaminated | 1
SCLR_MC_Comp_outlet_temp_out_of_range | SCLR_MC1_Comp_outlet_temp_out_of_range | TBF-MC1-082XS | CM_LNGSubClr_MC1_CompOutTempH | = | 1 |  |  | IO list alarm | Connected
SCLR_MC_Comp_outlet_temp_out_of_range | SCLR_MC2_Comp_outlet_temp_out_of_range | TBF-MC2-088XS | CM_LNGSubClr_MC2_CompOutTempH | = | 1 |  |  | IO list alarm | Connected
SCLR_MC_Comp_outlet_temp_out_of_range | SCLR_MC3_Comp_outlet_temp_out_of_range | TBF-MC3-094XS | CM_LNGSubClr_MC3_CompOutTempH | = | 1 |  |  | IO list alarm | Connected
SCLR_MC_Comp_outlet_temp_out_of_range | SCLR_MC4_Comp_outlet_temp_out_of_range | TBF-MC4-100XS | CM_LNGSubClr_MC4_CompOutTempH | = | 1 |  |  | IO list alarm | Connected
SCLR_MC_Comp_outlet_temp_out_of_range | SCLR_CW_flow_too_low_on_TBF_skid | [7 empty] | Connected
SCLR_MC_Comp_outlet_temp_out_of_range | SCLR_Supplied_CW_too_hot | [7 empty] | Connected
SCLR_MC_Comp_outlet_temp_out_of_range | SCLR_Valve_HV600_is_closed | [7 empty] | Connected
SCLR_MC_Comp_outlet_temp_out_of_range | SCLR_Fouling_of_the_exchanger_HX300 | [7 empty] | Connected
SCLR_MC | SCLR_MC_Comp_surge | [7 empty] | Connected | Make sure following: --- (1) Check PCV150 valve’s functioning. Replace actuator if necessary | 1
SCLR_MC_Comp_surge | SCLR_MC1_Comp_surge | TBF-MC1-084XS | CM_LNGSubClr_MC1_CompSurge | = | 1 |  |  | IO list alarm | Connected
SCLR_MC_Comp_surge | SCLR_MC2_Comp_surge | TBF-MC2-090XS | CM_LNGSubClr_MC2_CompSurge | = | 1 |  |  | IO list alarm | Connected
SCLR_MC_Comp_surge | SCLR_MC3_Comp_surge | TBF-MC3-096XS | CM_LNGSubClr_MC3_CompSurge | = | 1 |  |  | IO list alarm | Connected
SCLR_MC_Comp_surge | SCLR_MC4_Comp_surge | TBF-MC4-102XS | CM_LNGSubClr_MC4_CompSurge | = | 1 |  |  | IO list alarm | Connected
SCLR_MC_Comp_surge | SCLR_PCV150_dysfunction | [7 empty] | Connected
SCLR_MC | SCLR_MC_Comp_RFL_high | [7 empty] | Connected | Make sure following: --- (1) Check PCV515.X valve’s functioning. Replace actuator if necessary --- (2) Check pressure sensor value is not frozen --- (3) Check if layout of clearances is wrong | 1
SCLR_MC_Comp_RFL_high | SCLR_MC1_Comp_RFL_high | TBF-MC1-085XS | CM_LNGSubClr_MC1_CompSealGasH | = | 1 |  |  | IO list alarm | Connected
SCLR_MC_Comp_RFL_high | SCLR_MC2_Comp_RFL_high | TBF-MC2-091XS | CM_LNGSubClr_MC2_CompSealGasH | = | 1 |  |  | IO list alarm | Connected
SCLR_MC_Comp_RFL_high | SCLR_MC3_Comp_RFL_high | TBF-MC3-097XS | CM_LNGSubClr_MC3_CompSealGasH | = | 1 |  |  | IO list alarm | Connected
SCLR_MC_Comp_RFL_high | SCLR_MC4_Comp_RFL_high | TBF-MC4-103XS | CM_LNGSubClr_MC4_CompSealGasH | = | 1 |  |  | IO list alarm | Connected
SCLR_MC_Comp_RFL_high | SCLR_Elements_wear | [7 empty] | Connected
SCLR_MC_Comp_RFL_high | SCLR_pressure_sensor_defective | [7 empty] | Connected
SCLR_MC | SCLR_MC_Motor_not_running | [7 empty] | Connected | Make sure following: --- (1) Check motor electric power supply --- (2) Check motor temp --- (3) Check cooling water system | 1
SCLR_MC_Motor_not_running | SCLR_MC1_Motor_not_running | TBF-MC1-086XS | CM_LNGSubClr_MC1_MotorNotRun | = | 1 |  |  | IO list alarm | Connected
SCLR_MC_Motor_not_running | SCLR_MC2_Motor_not_running | TBF-MC2-092XS | CM_LNGSubClr_MC2_MotorNotRun | = | 1 |  |  | IO list alarm | Connected
SCLR_MC_Motor_not_running | SCLR_MC3_Motor_not_running | TBF-MC3-098XS | CM_LNGSubClr_MC3_MotorNotRun | = | 1 |  |  | IO list alarm | Connected
SCLR_MC_Motor_not_running | SCLR_MC4_Motor_not_running | TBF-MC4-104XS | CM_LNGSubClr_MC4_MotorNotRun | = | 1 |  |  | IO list alarm | Connected
SCLR_MC | SCLR_MC_Stator_cooling | [7 empty] | Connected | Cooling Water system fail. --- Make sure following: --- (1) Check cooling system on customer’s CW loop --- (2) Check the HV600 valve position. Open the valve if it is closed | 1
SCLR_MC_Stator_cooling | SCLR_MC1_Stator_cooling | TBF-TI-5201 | CM_LNGSubClr_MC1_CoolGasOutTemp | > | 84 |  |  | SC Alarm and Trip | Connected
SCLR_MC_Stator_cooling | SCLR_MC2_Stator_cooling | TBF-TI-5202 | CM_LNGSubClr_MC2_CoolGasOutTemp | > | 84 |  |  | SC Alarm and Trip | Connected
SCLR_MC_Stator_cooling | SCLR_MC3_Stator_cooling | TBF-MC3-180XS | CM_LNGSubClr_MC3_StatorCooling | = | 1 |  |  | IO list alarm | Connected
SCLR_MC_Stator_cooling | SCLR_MC4_Stator_cooling | TBF-TI-5204 | CM_LNGSubClr_MC4_CoolGasOutTemp | > | 84 |  |  | SC Alarm and Trip | Connected
SCLR_MC | SCLR_MC_Speed_variation | [7 empty] | Connected | Make sure following: --- (1) Foundation calculation should be checked --- (2) Remove bearings and install spare bearings --- (3) Replace wear parts --- (4) Vibration analysis, check driver --- (5) Re-balance rotor --- (6) Remove elements, clean and check balancing state. If necessary, install spare elements. --- (7) Install spare wheel, if necessary. | 1
SCLR_MC_Speed_variation | SCLR_MC1_Speed_variation | TBF-MC1-158XS | CM_LNGSubClr_MC1_SpdVariation | = | 1 |  |  | IO list alarm | Connected
SCLR_MC_Speed_variation | SCLR_MC2_Speed_variation | TBF-MC2-170XS | CM_LNGSubClr_MC2_SpdVariation | = | 1 |  |  | IO list alarm | Connected
SCLR_MC_Speed_variation | SCLR_MC3_Speed_variation | TBF-MC3-182XS | CM_LNGSubClr_MC3_SpdVariation | = | 1 |  |  | IO list alarm | Connected
SCLR_MC_Speed_variation | SCLR_MC4_SPEED_VARIATION | TBF-MC4-194XS | CM_LNGSubClr_MC4_SpdVariation | = | 1 |  |  | IO list alarm | Connected
SCLR_MC_Speed_variation | SCLR_Bearings_or_Coupling_damaged | [7 empty] | Connected
SCLR_MC_Speed_variation | SCLR_Mechanical_or_Magnetic_unbalance_of_driver | [7 empty] | Connected
SCLR_MC | SCLR_MC_Motor_temp_high | [7 empty] | Connected | Motor Temp high can occur because of too high torque or if the cooling water flow is obstructed. --- Check if: --- (1) Cooling water flow is obstructed --- (2) Torque is normal or not. | 1
SCLR_MC_Motor_temp_high | SCLR_MC1_Motor_temp_high | TBF-MC1-161XS | CM_LNGSubClr_MC1_MotorTempH | = | 1 |  |  | IO list alarm | Connected
SCLR_MC_Motor_temp_high | SCLR_MC2_Motor_temp_high | TBF-MC2-173XS | CM_LNGSubClr_MC2_MotorTempH | = | 1 |  |  | IO list alarm | Connected
SCLR_MC_Motor_temp_high | SCLR_MC3_Motor_temp_high | TBF-MC3-185XS | CM_LNGSubClr_MC3_MotorTempH | = | 1 |  |  | IO list alarm | Connected
SCLR_MC_Motor_temp_high | SCLR_MC4_Motor_temp_high | TBF-MC4-197XS | CM_LNGSubClr_MC4_MotorTempH | = | 1 |  |  | IO list alarm | Connected
SCLR_MC_Motor_temp_high | SCLR_Cooling_Water_flow_obstructed | [7 empty] | Connected
SCLR_MC_Motor_temp_high | SCLR_Too_High_torque | [7 empty] | Connected
SCLR_MC | SCLR_Performance_health_decreased | KPI Result variable |  | < | 70 |  | cal during 120s |  | Connected | Make sure following: --- (1) Check Active scenario --- (2) Check HX_1_2 part --- (3) Check MTC Part --- (4) Check MC part --- (5) Others Heat EX part | 2
SCLR_Performance_health_decreased | SCLR_HX_1_2_Cold_power_decreased | KPI Result variable |  | < | 24 |  | cal during 120s |  | Connected
SCLR_Performance_health_decreased | SCLR_SC_Efficiency_decreased | KPI Result variable |  | < | 40 |  | cal during 120s |  | Connected
SCLR_Performance_health_decreased | SCLR_MTC_Efficiency_decreased | KPI Result variable |  | < | 55 |  |  |  | Disconnected
SCLR_Performance_health_decreased | SCLR_MC_Efficiency_decreased | KPI Result variable |  | < | 55 |  |  |  | Disconnected
SCLR_Performance_health_decreased | SCLR_Exp_Efficiency_decreased | KPI Result variable |  | < | 60 |  |  |  | Disconnected

## FV_sim_inputs
Property | Standard_Key (Ship Big Server)
FV_cold_in_temperature | FG_FV_InTempInd
FV_cold_in_pressure | FG_FV_InPrs
FV_cold_in_flow | FG_FV_DischFlow
FV_cold_out_temperature | FG_FV_OutTemp2Ind
FV_hot_in_temperature | FG_FV_CondWtrTempInd
FV_cold_out_pressure | FG_FV_OutPrs
FV_exchanger_surface | constant
FV_transfer_rate_clean | constant

## LNGV_sim_inputs
Property | Standard_Key (Ship Big Server)
LNGV_cold_in_temperature | CM_LNGVapr_InTempInd
LNGV_cold_in_pressure | CM_LNGVapr_InPrs
LNGV_cold_in_flow | FG_Flow_VaprToAtm
LNGV_cold_out_temperature | CM_LNGVapr_OutTempInd
LNGV_hot_in_temperature | CM_LNGVapr_CondWtrTempInd
LNGV_cold_out_pressure | CM_LNGVapr_OutPrs
LNGV_exchanger_surface | constant
LNGV_transfer_rate_clean | constant

## BOGH_sim_inputs
Property | Standard_Key (Ship Big Server)
BOGH_cold_in_temperature | FG_FV_OutTempInd
BOGH_cold_in_pressure | FG_FV_OutPrs
BOGH_cold_in_flow | FG_FV_DischFlow
BOGH_cold_out_temperature | FG_FBOG_BogHtr_OutTempInd
BOGH_hot_in_temperature | BogHtr_CondWtrTempInd
BOGH_cold_out_pressure | FG_FBOG_BogHtr_OutPrs
BOGH_exchanger_surface | constant
BOGH_transfer_rate_clean | constant

## WUH_sim_inputs
Property | Standard_Key (Ship Big Server)
WUH_cold_in_temperature | FG_FBOG_WuHtr_InTempInd
WUH_cold_in_pressure | FG_FBOG_WuHtr_InPrs
WUH_cold_in_flow | N/A
WUH_cold_out_temperature | FG_FBOG_WuHtr_OutTempInd
WUH_hot_in_temperature | FG_FBOG_WuHtr_CondWtrTempInd
WUH_cold_out_pressure | FG_FBOG_WuHtr_OutPrs
WUH_exchanger_surface | constant
WUH_transfer_rate_clean | constant

## GWHS_sim_inputs
Property | Standard_Key (Ship Big Server)
GWHS_cold_in_temperature | FG_GW_MainHtr_RtnTemp
GWHS_cold_in_pressure | FG_GW_MainHtr_InPrs
GWHS_cold_in_flow | N/A
GWHS_cold_out_temperature | FG_GW_MainHtr_OutTempCtrl
GWHS_hot_in_temperature | N/A
GWHS_cold_out_pressure | N/A
GWHS_exchanger_surface | constant
GWHS_transfer_rate_clean | constant

## LD1_sim_inputs
Property | Standard_Key (Ship Big Server)
LD1_S1_in_pressure | CM_LD1_CtrlPrs
LD1_S1_in_temperature | CM_LD1_CtrlTemp
LD1_S1_in_flow | CM_LD1_Flow
LD1_S1_out_pressure | CM_LD1_Stage2InPrs
LD1_S1_out_temperature | CM_LD1_Stage1DischAlrmTemp
LD1_S2_in_pressure | CM_LD1_Stage2InPrs
LD1_S2_in_temperature | CM_LD1_Stage2InTemp
LD1_S2_out_pressure | CM_LD1_Stage2DischAlrmCtrlPrs
LD1_S2_out_temperature | CM_LD1_Stage2DischAlrmTemp
LD1_out_temperature | CM_LD1_DischTemp

## LD2_sim_inputs
Property | Standard_Key (Ship Big Server)
LD2_S1_in_pressure | CM_LD2_CtrlPrs
LD2_S1_in_temperature | CM_LD2_CtrlTemp
LD2_S1_in_flow | CM_LD2_Flow
LD2_S1_out_pressure | CM_LD2_Stage2InPrs
LD2_S1_out_temperature | CM_LD2_Stage1DischAlrmTemp
LD2_S2_in_pressure | CM_LD2_Stage2InPrs
LD2_S2_in_temperature | CM_LD2_Stage2InTemp
LD2_S2_out_pressure | CM_LD2_Stage2DischAlrmCtrlPrs
LD2_S2_out_temperature | CM_LD2_Stage2DischAlrmTemp
LD2_out_temperature | CM_LD2_DischTemp

## HD1_sim_inputs
Property | Standard_Key (Ship Big Server)
HD1_in_pressure | CM_HD1_InPrsAlrmCtrl
HD1_in_temperature | CM_HD1_InTemp
HD1_in_flow | N/A
HD1_out_pressure | CM_HD1_DischPrs
HD1_out_temperature | CM_HD1_CtrlTemp

## HD2_sim_inputs
Property | Standard_Key (Ship Big Server)
HD2_in_pressure | CM_HD2_InPrsAlrmCtrl
HD2_in_temperature | CM_HD2_InTemp
HD2_in_flow | N/A
HD2_out_pressure | CM_HD2_DischPrs
HD2_out_temperature | CM_HD2_CtrlTemp

## SC_sim_inputs
Property | Standard_Key (Ship Big Server)
LNG_out_pressure | CM_LNGSubClr_OutPrs
HX2_dP | CM_LNGSubClr_DropPrs
LNG_in_temperature | CM_LNGSubClr_InTemp
LNG_in_flow | CM_LNGSubClr_Flow
HX2_out_temperature | CM_LNGSubClr_OutTemp
MTC_comp_in_pressure | CM_LNGSubClr_MTC_CompInPrs
MTC_comp_in_temperature | CM_LNGSubClr_MTC_CompInTemp
MTC_comp_in_flow | constant
MTC_comp_out_pressure | CM_LNGSubClr_MTC_CompOutPrs
MTC_comp_out_temperature | CM_LNGSubClr_MTC_CompOutTemp
HX300_out_temperature | CM_LNGSubClr_Hx300_OutTemp
HX300_dP | CM_LNGSubClr_MTC_CompOutPrs-CM_LNGSubClr_Hx300_OutPrs
MC_comp_out_pres | CM_LNGSubClr_MC_CompOutPrs
MC_comp_out_temperature | CM_LNGSubClr_MC_CompOutTemp
HX200_out_temperature | CM_LNGSubClr_Hx1_InTemp
MTC_expander_in_temperature | CM_LNGSubClr_MTC_TurbineInTemp
HX1_dP | CM_LNGSubClr_MC_CompOutPrs-CM_LNGSubClr_MTC_TurbineInPrs
MTC_exp_out_pressure | CM_LNGSubClr_MTC_TurbineOutPrs
MTC_exp_out_temperature | CM_LNGSubClr_MTC_TurbineOutTemp
HX12_out_pressure | CM_LNGSubClr_MTC_TurbineOutPrs
HX12_out_temperature | CM_LNGSubClr_Hx1_InTemp